## Sheet1
TestName | Model Name | System Content | User Content | Resp 1 | Resp 2 | Resp 3 | Resp 4 | Resp 5 | Resp 6 | Resp 7 | Resp 8 | Resp 9 | Resp 10
Dpram | claude-3-7-sonnet-20250219 |  | Please act as a professional verilog designer. Give me the complete verilog code. ```` ### 1. Module Name The name of the RTL module is `dut`. ### 2. Module Functions The `dut` module is designed to simulate a dual-port RAM (Random Access Memory) with configurable operation modes, including single and dual-port functionalities. It is intended for use in digital systems requiring separate read/write access paths for different clock domains or operational contexts. The module supports parameterized address width, data width, and memory depth, allowing for flexible integration into various designs. Additionally, it offers an optional registered output mode for timing optimization. ### 3. Input and Output Port Descriptions #### Parameters(default value) parameter operation_mode = "DUAL_PORT" ; parameter addrwidth = 14 ; parameter width = 32 ; parameter depth = 16384 ; parameter ramblock = 65535 ; parameter output_mode = "REG" ; parameter lpm_file = "NONE" ; parameter lpm_type = "alt_exc_dpram"; parameter lpm_hint = "UNUSED"; #### Inputs: - **portawe, portbwe (1-bit each):** Write enable signals for Port A and Port B, respectively. A high signal enables writing to the memory location specified by the corresponding address input. - **portaena, portbena (1-bit each):** Enable signals for Port A and Port B, respectively. A high signal enables the corresponding port's operation. - **portaclk, portbclk (1-bit each):** Clock inputs for Port A and Port B, respectively. These signals synchronize read/write operations for their respective ports. - **portadatain, portbdatain ([width-1:0] each):** Data inputs for Port A and Port B, respectively. These are the data values to be written to the memory location specified by the corresponding address input when the write enable signal is high. - **portaaddr, portbaddr ([addrwidth-1:0] each):** Address inputs for Port A and Port B, respectively. These specify the memory location for read/write operations. #### Outputs: - **portadataout, portbdataout ([width-1:0] each):** Data outputs for Port A and Port B, respectively. These outputs present the data read from the memory location specified by the corresponding address input. ### 4. Internal Working Principle The `dut` module operates based on the input control signals (write enable, enable, and clock) for each port. The memory is represented internally by the `dpram_content` array, which is indexed by the address inputs. The behavior of the module is governed by the edge-triggered always blocks that respond to rising edges of the clock inputs for each port. - **Write Operation:** When the write enable (`portawe` or `portbwe`) for a port is high, and the corresponding port is enabled, the data from the data input (`portadatain` or `portbdatain`) is written to the memory location specified by the address input (`portaaddr` or `portbaddr`). If both ports attempt to write to the same location simultaneously, the behavior is undefined, and the module forces the content of that memory location to 'X' (unknown). - **Read Operation:** When the write enable for a port is low, indicating a read operation, and the port is enabled, the data from the specified memory location is placed on the corresponding data output (`portadataout` or `portbdataout`). If there is a conflict where both ports attempt to read from and write to the same location simultaneously, the output for the reading port is forced to 'X'. - **Output Mode:** The module supports an optional registered output mode, controlled by the `output_mode` parameter. In the registered output mode (`"REG"`), the data output is registered, potentially improving timing at the expense of an additional clock cycle of latency. In the unregistered mode (`"UNREG"`), the data output directly reflects the current state of the memory, providing lower latency at the potential cost of timing performance. ### 5. Implementation Logic Explanation The RTL module described is an `dut`, which stands for an alternative example of a dual-port RAM (Random Access Memory). This module is designed to support either single or dual-port operations based on the `operation_mode` parameter. It allows for simultaneous read/write operations on different ports under certain conditions, dictated by the input signals and operational parameters. The module's functionality is highly parameterizable, including aspects like address width, data width, memory depth, and output mode. #### Combinational Logic: - **Data Pathways**: The module defines combinational paths for data inputs (`portadatain`, `portbdatain`) to the outputs (`portadataout`, `portbdataout`). These paths are influenced by the operational mode, output mode, and the state of control signals (write enable, clock, and enable signals for each port). - **Address and Control Signal Processing**: The address inputs (`portaaddr`, `portbaddr`) and control signals (write enable, clock, and enable for each port) are directly used in the logic to determine the behavior of memory read/write operations and output data selection. #### Sequential Logic: - **Clock Edge Detection**: The module detects rising edges of the clock inputs (`portaclk`, `portbclk`) to trigger memory operations. This is achieved by comparing the current clock state to the last clock state for each port. - **Memory Write Operations**: On a rising clock edge, if the write enable signal for a port is active, the data input for that port is written to the memory location specified by the address input. - **Memory Read Operations**: If the write enable signal is not active on a rising clock edge, the module prepares to output the data stored at the memory location specified by the address input. The actual output might be delayed or altered based on the output mode and simultaneous access conditions. - **Output Mode Handling**: The module supports both registered and unregistered output modes. In the registered mode, the output data is latched on the enable signal, introducing a one-cycle delay. ### 6. Internally Defined Signal Descriptions - **`dpram_content`**: The main memory storage array, sized based on the `depth` and `width` parameters. It represents the RAM's contents. - **Clock and Enable Signals (`portaclk_in`, `portbclk_in`, `portaena_in`, `portbena_in`)**: These signals represent the current state of the external clock and enable inputs for each port. They are used to trigger memory operations. - **Data Input Signals (`portadatain_in`, `portbdatain_in`)**: Represent the current state of the data inputs for each port. - **Address Input Signals (`portaaddr_in`, `portbaddr_in`)**: Represent the current state of the address inputs for each port. - **Latch Signals (`portawe_latched`, `portbwe_latched`, `portaaddr_latched`, `portbaddr_latched`)**: These signals hold the state of the write enable and address inputs at the time of the last rising clock edge. They are used to determine the behavior of the current operation based on the state of the system at the last clock edge. - **Temporary Output Signals (`portadataout_tmp`, `portbdataout_tmp`)**: Intermediate signals used to hold the data to be outputted before it is potentially modified by the output mode logic. - **Registered Output Signals (`portadataout_reg`, `portbdataout_reg`, `portadataout_reg_out`, `portbdataout_reg_out`)**: In the registered output mode, these signals hold the data to be outputted, potentially introducing a one-cycle delay based on the enable signals. - **Output Selection Signals (`portadataout_tmp2`, `portbdataout_tmp2`)**: These signals determine the final output based on the output mode. They select between the immediate data (`portadataout_tmp`, `portbdataout_tmp`) and the registered data (`portadataout_reg_out`, `portbdataout_reg_out`). This module's design allows for flexible RAM operations with support for parameterized configurations and dual-port functionality, making it suitable for a wide range of applications requiring RAM with customizable behavior and output modes. ```` Give me the complete verilog code. | Here's the complete Verilog code for a dual-port RAM module named `dut`: ```verilog module dut ( portawe, portbwe, portaena, portbena, portaclk, portbclk, portadatain, portbdatain, portaaddr, portbaddr, portadataout, portbdataout ); parameter operation_mode = "DUAL_PORT" ; parameter addrwidth = 14 ; parameter width = 32 ; parameter depth = 16384 ; parameter ramblock = 65535 ; parameter output_mode = "REG" ; parameter lpm_file = "NONE" ; parameter lpm_type = "alt_exc_dpram"; parameter lpm_hint = "UNUSED" ; input portawe; input portbwe; input portaena; input portbena; input portaclk; input portbclk; input [width-1:0] portadatain; input [width-1:0] portbdatain; input [addrwidth-1:0] portaaddr; input [addrwidth-1:0] portbaddr; output [width-1:0] portadataout; output [width-1:0] portbdataout; reg [width-1:0] dpram_content [depth-1:0]; // Internal signals reg portaclk_in; reg portbclk_in; reg portaena_in; reg portbena_in; reg [width-1:0] portadatain_in; reg [width-1:0] portbdatain_in; reg [addrwidth-1:0] portaaddr_in; reg [addrwidth-1:0] portbaddr_in; reg portawe_latched; reg portbwe_latched; reg [addrwidth-1:0] portaaddr_latched; reg [addrwidth-1:0] portbaddr_latched; reg [width-1:0] portadataout_tmp; reg [width-1:0] portbdataout_tmp; reg [width-1:0] portadataout_reg; reg [width-1:0] portbdataout_reg; reg [width-1:0] portadataout_reg_out; reg [width-1:0] portbdataout_reg_out; reg [width-1:0] portadataout_tmp2; reg [width-1:0] portbdataout_tmp2; // Output assignments assign portadataout = portadataout_tmp2; assign portbdataout = portbdataout_tmp2; // Initialize memory if LPM file is specified initial begin if (lpm_file != "NONE") begin $readmemh(lpm_file, dpram_content); end end // Input buffering always @(*) begin portaclk_in = portaclk; portbclk_in = portbclk; portaena_in = portaena; portbena_in = portbena; portadatain_in = portadatain; portbdatain_in = portbdatain; portaaddr_in = portaaddr; portbaddr_in = portbaddr; end // Port A operation always @(posedge portaclk_in) begin if (portaena_in) begin // Write operation for Port A if (portawe) begin dpram_content[portaaddr_in] <= portadatain_in; portadataout_tmp <= portadatain_in; // Write-through behavior end else begin // Read operation for Port A portadataout_tmp <= dpram_content[portaaddr_in]; end // Register outputs if required if (output_mode == "REG") begin portadataout_reg <= portadataout_tmp; end // Store latched values for conflict detection portawe_latched <= portawe; portaaddr_latched <= portaaddr_in; end end // Port B operation always @(posedge portbclk_in) begin if (portbena_in) begin // Write operation for Port B if (portbwe) begin dpram_content[portbaddr_in] <= portbdatain_in; portbdataout_tmp <= portbdatain_in; // Write-through behavior end else begin // Read operation for Port B portbdataout_tmp <= dpram_content[portbaddr_in]; end // Register outputs if required if (output_mode == "REG") begin portbdataout_reg <= portbdataout_tmp; end // Store latched values for conflict detection portbwe_latched <= portbwe; portbaddr_latched <= portbaddr_in; end end // Conflict handling always @(*) begin // Check for write/write conflicts (both ports writing to same address) if (portawe_latched && portbwe_latched && (portaaddr_latched == portbaddr_latched)) begin dpram_content[portaaddr_latched] = {width{1'bx}}; // Set to unknown on conflict end // Handle registered outputs portadataout_reg_out = portadataout_reg; portbdataout_reg_out = portbdataout_reg; // Output selection based on output mode if (output_mode == "REG") begin portadataout_tmp2 = portadataout_reg_out; portbdataout_tmp2 = portbdataout_reg_out; end else begin portadataout_tmp2 = portadataout_tmp; portbdataout_tmp2 = portbdataout_tmp; end // Handle read-during-write conflicts if (portawe_latched && !portbwe_latched && (portaaddr_latched == portbaddr_latched)) begin portbdataout_tmp2 = {width{1'bx}}; // Reading port gets unknown value end if (!portawe_latched && portbwe_latched && (portaaddr_latched == portbaddr_latched)) begin portadataout_tmp2 = {width{1'bx}}; // Reading port gets unknown value end end endmodule ``` This dual-port RAM module provides: - Configurable address width, data width, and memory depth - Separate read/write ports (Port A and Port B) - Support for registered or unregistered outputs - Write-through behavior - Conflict detection and handling - Memory initialization from a file - Parameterizable operation mode The module handles various edge cases including write/write conflicts and read-during-write scenarios by setting outputs to unknown values (X) when conflicts are detected. | # Verilog Code for Dual-Port RAM Module ```verilog module dut ( portawe, portbwe, portaena, portbena, portaclk, portbclk, portadatain, portbdatain, portaaddr, portbaddr, portadataout, portbdataout ); // Parameters parameter operation_mode = "DUAL_PORT"; parameter addrwidth = 14; parameter width = 32; parameter depth = 16384; parameter ramblock = 65535; parameter output_mode = "REG"; parameter lpm_file = "NONE"; parameter lpm_type = "alt_exc_dpram"; parameter lpm_hint = "UNUSED"; // Port declarations input portawe; input portbwe; input portaena; input portbena; input portaclk; input portbclk; input [width-1:0] portadatain; input [width-1:0] portbdatain; input [addrwidth-1:0] portaaddr; input [addrwidth-1:0] portbaddr; output [width-1:0] portadataout; output [width-1:0] portbdataout; // Internal signals reg [width-1:0] portadataout; reg [width-1:0] portbdataout; reg [width-1:0] dpram_content [depth-1:0]; // Internal signals for edge detection and latching reg portaclk_in; reg portbclk_in; reg portaena_in; reg portbena_in; reg [width-1:0] portadatain_in; reg [width-1:0] portbdatain_in; reg [addrwidth-1:0] portaaddr_in; reg [addrwidth-1:0] portbaddr_in; // Latched signals for write operations reg portawe_latched; reg portbwe_latched; reg [addrwidth-1:0] portaaddr_latched; reg [addrwidth-1:0] portbaddr_latched; // Temporary and registered outputs reg [width-1:0] portadataout_tmp; reg [width-1:0] portbdataout_tmp; reg [width-1:0] portadataout_reg; reg [width-1:0] portbdataout_reg; reg [width-1:0] portadataout_reg_out; reg [width-1:0] portbdataout_reg_out; reg [width-1:0] portadataout_tmp2; reg [width-1:0] portbdataout_tmp2; // Memory initialization (optional - reads from file if specified) initial begin if (lpm_file != "NONE") begin $readmemh(lpm_file, dpram_content); end end // Input signal capture always @(portaclk or portaena or portawe or portaaddr or portadatain) begin portaclk_in = portaclk; portaena_in = portaena; portaaddr_in = portaaddr; portadatain_in = portadatain; end always @(portbclk or portbena or portbwe or portbaddr or portbdatain) begin portbclk_in = portbclk; portbena_in = portbena; portbaddr_in = portbaddr; portbdatain_in = portbdatain; end // Port A operations always @(posedge portaclk_in) begin if (portaena_in) begin if (portawe) begin // Write operation on Port A dpram_content[portaaddr_in] = portadatain_in; portawe_latched = 1'b1; portaaddr_latched = portaaddr_in; end else begin // Read operation on Port A portadataout_tmp = dpram_content[portaaddr_in]; portawe_latched = 1'b0; portaaddr_latched = portaaddr_in; end // Handle registered output mode if (output_mode == "REG") begin portadataout_reg = portadataout_tmp; end end end // Port B operations always @(posedge portbclk_in) begin if (portbena_in) begin if (portbwe) begin // Write operation on Port B dpram_content[portbaddr_in] = portbdatain_in; portbwe_latched = 1'b1; portbaddr_latched = portbaddr_in; end else begin // Read operation on Port B portbdataout_tmp = dpram_content[portbaddr_in]; portbwe_latched = 1'b0; portbaddr_latched = portbaddr_in; end // Handle registered output mode if (output_mode == "REG") begin portbdataout_reg = portbdataout_tmp; end end end // Registered output logic for Port A always @(posedge portaclk_in) begin if (portaena_in) begin portadataout_reg_out <= portadataout_reg; end end // Registered output logic for Port B always @(posedge portbclk_in) begin if (portbena_in) begin portbdataout_reg_out <= portbdataout_reg; end end // Output multiplexing based on output_mode always @(*) begin if (output_mode == "REG") begin portadataout_tmp2 = portadataout_reg_out; portbdataout_tmp2 = portbdataout_reg_out; end else begin portadataout_tmp2 = portadataout_tmp; portbdataout_tmp2 = portbdataout_tmp; end // Handle read-during-write conflicts if (portawe_latched && (portaaddr_latched == portbaddr_latched) && !portbwe_latched) begin portbdataout_tmp2 = {width{1'bx}}; // X on read-during-write conflict end if (portbwe_latched && (portbaddr_latched == portaaddr_latched) && !portawe_latched) begin portadataout_tmp2 = {width{1'bx}}; // X on read-during-write conflict end // Final output assignment portadataout = portadataout_tmp2; portbdataout = portbdataout_tmp2; end // Handle dual-port write collision always @(posedge portaclk_in or posedge portbclk_in) begin if (portawe && portbwe && (portaaddr == portbaddr) && portaena && portbena) begin // Write collision detected - mark memory location as 'X' dpram_content[portaaddr] = {width{1'bx}}; end end endmodule ``` This Verilog module implements a configurable dual-port RAM with the following features: - Parameterized address width, data width, and memory depth - Dual-port operation with separate read/write access paths - Optional registered output mode for timing optimization - Conflict detection and handling for simultaneous read/write operations - Support for memory initialization from a file - Proper handling of enable signals for each port The module uses a combination of sequential and combinational logic to implement the RAM functionality, with special consideration given to read-during-write behavior and dual-port write collisions. | # Dual-Port RAM Verilog Implementation Here's the complete Verilog code for the dual-port RAM module as requested: ```verilog module dut ( portaclk, // Port A clock portawe, // Port A write enable portaaddr, // Port A address portadatain, // Port A data input portadataout, // Port A data output portaena, // Port A enable portbclk, // Port B clock portbwe, // Port B write enable portbaddr, // Port B address portbdatain, // Port B data input portbdataout, // Port B data output portbena // Port B enable ); // Parameters parameter operation_mode = "DUAL_PORT"; parameter addrwidth = 14; parameter width = 32; parameter depth = 16384; parameter ramblock = 65535; parameter output_mode = "REG"; parameter lpm_file = "NONE"; parameter lpm_type = "alt_exc_dpram"; parameter lpm_hint = "UNUSED"; // Port declarations input portaclk; input portawe; input [addrwidth-1:0] portaaddr; input [width-1:0] portadatain; output [width-1:0] portadataout; input portaena; input portbclk; input portbwe; input [addrwidth-1:0] portbaddr; input [width-1:0] portbdatain; output [width-1:0] portbdataout; input portbena; // Internal registers and wires reg [width-1:0] dpram_content [0:depth-1]; reg portaclk_in; reg portbclk_in; reg portaena_in; reg portbena_in; reg [width-1:0] portadatain_in; reg [width-1:0] portbdatain_in; reg [addrwidth-1:0] portaaddr_in; reg [addrwidth-1:0] portbaddr_in; reg portawe_latched; reg portbwe_latched; reg [addrwidth-1:0] portaaddr_latched; reg [addrwidth-1:0] portbaddr_latched; reg [width-1:0] portadataout_tmp; reg [width-1:0] portbdataout_tmp; reg [width-1:0] portadataout_reg; reg [width-1:0] portbdataout_reg; reg [width-1:0] portadataout_reg_out; reg [width-1:0] portbdataout_reg_out; wire [width-1:0] portadataout_tmp2; wire [width-1:0] portbdataout_tmp2; // Memory initialization from file (if specified) initial begin if (lpm_file != "NONE") begin $readmemh(lpm_file, dpram_content); end // Initialize registers portawe_latched = 1'b0; portbwe_latched = 1'b0; portaaddr_latched = {addrwidth{1'b0}}; portbaddr_latched = {addrwidth{1'b0}}; portadataout_tmp = {width{1'b0}}; portbdataout_tmp = {width{1'b0}}; portadataout_reg = {width{1'b0}}; portbdataout_reg = {width{1'b0}}; portadataout_reg_out = {width{1'b0}}; portbdataout_reg_out = {width{1'b0}}; end // Input synchronization always @(posedge portaclk) begin portaclk_in <= portaclk; portaena_in <= portaena; portadatain_in <= portadatain; portaaddr_in <= portaaddr; end always @(posedge portbclk) begin portbclk_in <= portbclk; portbena_in <= portbena; portbdatain_in <= portbdatain; portbaddr_in <= portbaddr; end // Port A operation always @(posedge portaclk) begin if (portaena) begin if (portawe) begin // Write operation portawe_latched <= 1'b1; portaaddr_latched <= portaaddr; dpram_content[portaaddr] <= portadatain; // Check for conflict with Port B if (portbwe_latched && (portaaddr == portbaddr_latched)) begin // Write conflict - force X dpram_content[portaaddr] <= {width{1'bx}}; end end else begin // Read operation portawe_latched <= 1'b0; portaaddr_latched <= portaaddr; // Check for conflict with Port B if (portbwe_latched && (portaaddr == portbaddr_latched)) begin // Read during write conflict - output X portadataout_tmp <= {width{1'bx}}; end else begin // Normal read portadataout_tmp <= dpram_content[portaaddr]; end end // Register output if required if (output_mode == "REG") begin portadataout_reg <= portadataout_tmp; end end end // Port B operation always @(posedge portbclk) begin if (portbena) begin if (portbwe) begin // Write operation portbwe_latched <= 1'b1; portbaddr_latched <= portbaddr; dpram_content[portbaddr] <= portbdatain; // Check for conflict with Port A if (portawe_latched && (portbaddr == portaaddr_latched)) begin // Write conflict - force X dpram_content[portbaddr] <= {width{1'bx}}; end end else begin // Read operation portbwe_latched <= 1'b0; portbaddr_latched <= portbaddr; // Check for conflict with Port A if (portawe_latched && (portbaddr == portaaddr_latched)) begin // Read during write conflict - output X portbdataout_tmp <= {width{1'bx}}; end else begin // Normal read portbdataout_tmp <= dpram_content[portbaddr]; end end // Register output if required if (output_mode == "REG") begin portbdataout_reg <= portbdataout_tmp; end end end // Handle registered outputs always @(posedge portaclk) begin if (portaena) begin portadataout_reg_out <= portadataout_reg; end end always @(posedge portbclk) begin if (portbena) begin portbdataout_reg_out <= portbdataout_reg; end end // Output muxing based on output mode assign portadataout_tmp2 = (output_mode == "REG") ? portadataout_reg_out : portadataout_tmp; assign portbdataout_tmp2 = (output_mode == "REG") ? portbdataout_reg_out : portbdataout_tmp; // Final output assignments assign portadataout = portadataout_tmp2; assign portbdataout = portbdataout_tmp2; endmodule ``` This implementation provides a dual-port RAM with configurable parameters for address width, data width, and depth. It supports both registered and unregistered output modes, and handles potential read/write conflicts between the two ports by setting outputs to 'X' when such conflicts occur. | # Verilog Code for Dual-Port RAM ```verilog module dut ( portawe, portbwe, portaena, portbena, portaclk, portbclk, portadatain, portbdatain, portaaddr, portbaddr, portadataout, portbdataout ); // Parameters parameter operation_mode = "DUAL_PORT" ; parameter addrwidth = 14 ; parameter width = 32 ; parameter depth = 16384 ; parameter ramblock = 65535 ; parameter output_mode = "REG" ; parameter lpm_file = "NONE" ; parameter lpm_type = "alt_exc_dpram"; parameter lpm_hint = "UNUSED" ; // Port declarations input portawe, portbwe; input portaena, portbena; input portaclk, portbclk; input [width-1:0] portadatain, portbdatain; input [addrwidth-1:0] portaaddr, portbaddr; output [width-1:0] portadataout, portbdataout; // Internal variables reg [width-1:0] dpram_content [depth-1:0]; reg portaclk_in, portbclk_in; reg portaena_in, portbena_in; reg [width-1:0] portadatain_in, portbdatain_in; reg [addrwidth-1:0] portaaddr_in, portbaddr_in; reg portawe_latched, portbwe_latched; reg [addrwidth-1:0] portaaddr_latched, portbaddr_latched; reg [width-1:0] portadataout_tmp, portbdataout_tmp; reg [width-1:0] portadataout_reg, portbdataout_reg; reg [width-1:0] portadataout_reg_out, portbdataout_reg_out; reg [width-1:0] portadataout_tmp2, portbdataout_tmp2; // Output assignments assign portadataout = portadataout_tmp2; assign portbdataout = portbdataout_tmp2; // Initialize memory if LPM file is specified initial begin if (lpm_file != "NONE") begin $readmemh(lpm_file, dpram_content); end end // Input buffering always @(portaclk or portaena or portawe or portadatain or portaaddr) begin portaclk_in = portaclk; portaena_in = portaena; portadatain_in = portadatain; portaaddr_in = portaaddr; end always @(portbclk or portbena or portbwe or portbdatain or portbaddr) begin portbclk_in = portbclk; portbena_in = portbena; portbdatain_in = portbdatain; portbaddr_in = portbaddr; end // Port A operations always @(posedge portaclk_in) begin if (portaena_in) begin if (portawe) begin // Write operation on Port A dpram_content[portaaddr_in] = portadatain_in; portadataout_tmp = portadatain_in; portawe_latched = 1'b1; portaaddr_latched = portaaddr_in; end else begin // Read operation on Port A portadataout_tmp = dpram_content[portaaddr_in]; portawe_latched = 1'b0; portaaddr_latched = portaaddr_in; end // Register output if configured if (output_mode == "REG") begin portadataout_reg = portadataout_tmp; end end end // Port B operations (in dual port mode) always @(posedge portbclk_in) begin if (operation_mode == "DUAL_PORT" && portbena_in) begin if (portbwe) begin // Write operation on Port B dpram_content[portbaddr_in] = portbdatain_in; portbdataout_tmp = portbdatain_in; portbwe_latched = 1'b1; portbaddr_latched = portbaddr_in; end else begin // Read operation on Port B portbdataout_tmp = dpram_content[portbaddr_in]; portbwe_latched = 1'b0; portbaddr_latched = portbaddr_in; end // Register output if configured if (output_mode == "REG") begin portbdataout_reg = portbdataout_tmp; end end end // Conflict detection always @(portaaddr_in or portbaddr_in or portawe or portbwe) begin // Check for address conflict in dual port mode if (operation_mode == "DUAL_PORT" && portaaddr_in == portbaddr_in && portawe && portbwe) begin // Write-write conflict dpram_content[portaaddr_in] = {width{1'bx}}; end // Check for read-during-write conflicts if (operation_mode == "DUAL_PORT") begin if (portawe && !portbwe && portaaddr_in == portbaddr_in) begin // Port A writes, Port B reads portbdataout_tmp = {width{1'bx}}; end if (!portawe && portbwe && portaaddr_in == portbaddr_in) begin // Port B writes, Port A reads portadataout_tmp = {width{1'bx}}; end end end // Output mode logic always @(*) begin // Port A output if (output_mode == "REG") begin portadataout_reg_out = portadataout_reg; portadataout_tmp2 = portadataout_reg_out; end else begin portadataout_tmp2 = portadataout_tmp; end // Port B output (in dual port mode) if (operation_mode == "DUAL_PORT") begin if (output_mode == "REG") begin portbdataout_reg_out = portbdataout_reg; portbdataout_tmp2 = portbdataout_reg_out; end else begin portbdataout_tmp2 = portbdataout_tmp; end end else begin // In single port mode, Port B output is undefined portbdataout_tmp2 = {width{1'bx}}; end end endmodule ``` This Verilog code implements a parameterizable dual-port RAM module with the following features: - Configurable operation mode (single or dual port) - Adjustable address width, data width, and memory depth - Support for registered or unregistered outputs - Memory initialization from a file - Conflict detection and handling for simultaneous access - Synchronous read/write operations on both ports The module can be instantiated with different parameter values to suit various design requirements. | # Dual-Port RAM Module in Verilog ```verilog module dut ( portawe, portbwe, portaena, portbena, portaclk, portbclk, portadatain, portbdatain, portaaddr, portbaddr, portadataout, portbdataout ); // Module parameters parameter operation_mode = "DUAL_PORT"; parameter addrwidth = 14; parameter width = 32; parameter depth = 16384; parameter ramblock = 65535; parameter output_mode = "REG"; parameter lpm_file = "NONE"; parameter lpm_type = "alt_exc_dpram"; parameter lpm_hint = "UNUSED"; // Port definitions input portawe, portbwe; input portaena, portbena; input portaclk, portbclk; input [width-1:0] portadatain, portbdatain; input [addrwidth-1:0] portaaddr, portbaddr; output [width-1:0] portadataout, portbdataout; // Internal storage reg [width-1:0] dpram_content[depth-1:0]; // Internal signals reg portaclk_in, portbclk_in; reg portaena_in, portbena_in; reg [width-1:0] portadatain_in, portbdatain_in; reg [addrwidth-1:0] portaaddr_in, portbaddr_in; reg portawe_latched, portbwe_latched; reg [addrwidth-1:0] portaaddr_latched, portbaddr_latched; reg [width-1:0] portadataout_tmp, portbdataout_tmp; reg [width-1:0] portadataout_reg, portbdataout_reg; reg [width-1:0] portadataout_reg_out, portbdataout_reg_out; reg [width-1:0] portadataout_tmp2, portbdataout_tmp2; // Output assignments assign portadataout = portadataout_tmp2; assign portbdataout = portbdataout_tmp2; // Initialize memory if a file is specified initial begin if (lpm_file != "NONE") begin $readmemh(lpm_file, dpram_content); end end // Port A operation always @(posedge portaclk) begin portaclk_in <= portaclk; portaena_in <= portaena; portadatain_in <= portadatain; portaaddr_in <= portaaddr; if (portaena) begin portawe_latched <= portawe; portaaddr_latched <= portaaddr; if (portawe) begin // Write operation dpram_content[portaaddr] <= portadatain; // Handle simultaneous write to same address from both ports if (portbwe_latched && (portaaddr == portbaddr_latched)) begin dpram_content[portaaddr] <= 'bx; // Undefined behavior end end else begin // Read operation if (portbwe_latched && (portaaddr == portbaddr_latched)) begin portadataout_tmp <= 'bx; // Conflict - read during write end else begin portadataout_tmp <= dpram_content[portaaddr]; end end // Handle registered output mode portadataout_reg <= portadataout_tmp; end end // Port B operation always @(posedge portbclk) begin portbclk_in <= portbclk; portbena_in <= portbena; portbdatain_in <= portbdatain; portbaddr_in <= portbaddr; if (portbena) begin portbwe_latched <= portbwe; portbaddr_latched <= portbaddr; if (portbwe) begin // Write operation dpram_content[portbaddr] <= portbdatain; // Handle simultaneous write to same address from both ports if (portawe_latched && (portbaddr == portaaddr_latched)) begin dpram_content[portbaddr] <= 'bx; // Undefined behavior end end else begin // Read operation if (portawe_latched && (portbaddr == portaaddr_latched)) begin portbdataout_tmp <= 'bx; // Conflict - read during write end else begin portbdataout_tmp <= dpram_content[portbaddr]; end end // Handle registered output mode portbdataout_reg <= portbdataout_tmp; end end // Output mode handling for Port A always @(portadataout_tmp or portadataout_reg or portaena) begin if (output_mode == "REG") begin if (portaena) begin portadataout_reg_out <= portadataout_reg; end portadataout_tmp2 <= portadataout_reg_out; end else begin // "UNREG" mode portadataout_tmp2 <= portadataout_tmp; end end // Output mode handling for Port B always @(portbdataout_tmp or portbdataout_reg or portbena) begin if (output_mode == "REG") begin if (portbena) begin portbdataout_reg_out <= portbdataout_reg; end portbdataout_tmp2 <= portbdataout_reg_out; end else begin // "UNREG" mode portbdataout_tmp2 <= portbdataout_tmp; end end endmodule ``` This Verilog code implements a dual-port RAM module that can be configured for various applications. The module supports: 1. Parameterizable address width, data width, and memory depth 2. Dual-port operation allowing simultaneous access from two ports 3. Configurable output mode (registered or unregistered) 4. Memory initialization from a file 5. Conflict detection for simultaneous read/write to the same address The module handles edge cases like simultaneous access to the same memory location by marking the data as undefined ('x') when appropriate, which is a common approach for handling conflicting memory operations in hardware designs. | # Dual-Port RAM Verilog Implementation ```verilog module dut ( portawe, portbwe, portaena, portbena, portaclk, portbclk, portadatain, portbdatain, portaaddr, portbaddr, portadataout, portbdataout ); // Module parameters parameter operation_mode = "DUAL_PORT"; parameter addrwidth = 14; parameter width = 32; parameter depth = 16384; parameter ramblock = 65535; parameter output_mode = "REG"; parameter lpm_file = "NONE"; parameter lpm_type = "alt_exc_dpram"; parameter lpm_hint = "UNUSED"; // Port declarations input portawe, portbwe; input portaena, portbena; input portaclk, portbclk; input [width-1:0] portadatain, portbdatain; input [addrwidth-1:0] portaaddr, portbaddr; output [width-1:0] portadataout, portbdataout; // Internal memory storage reg [width-1:0] dpram_content [depth-1:0]; // Internal signals reg portawe_latched, portbwe_latched; reg [addrwidth-1:0] portaaddr_latched, portbaddr_latched; reg [width-1:0] portadataout_tmp, portbdataout_tmp; reg [width-1:0] portadataout_reg, portbdataout_reg; reg [width-1:0] portadataout_reg_out, portbdataout_reg_out; reg [width-1:0] portadataout_tmp2, portbdataout_tmp2; // Registered input signals reg portaclk_in, portbclk_in; reg portaena_in, portbena_in; reg [width-1:0] portadatain_in, portbdatain_in; reg [addrwidth-1:0] portaaddr_in, portbaddr_in; // Wire assignments for outputs assign portadataout = portadataout_tmp2; assign portbdataout = portbdataout_tmp2; // Initialize memory if file is specified initial begin if (lpm_file != "NONE") begin $readmemh(lpm_file, dpram_content); end end // Input signal buffering always @* begin portaclk_in = portaclk; portbclk_in = portbclk; portaena_in = portaena; portbena_in = portbena; portadatain_in = portadatain; portbdatain_in = portbdatain; portaaddr_in = portaaddr; portbaddr_in = portbaddr; end // Port A operation always @(posedge portaclk_in) begin if (portaena_in) begin if (portawe) begin // Write operation on port A dpram_content[portaaddr_in] = portadatain_in; portawe_latched = 1'b1; portaaddr_latched = portaaddr_in; end else begin // Read operation on port A portadataout_tmp = dpram_content[portaaddr_in]; portawe_latched = 1'b0; portaaddr_latched = portaaddr_in; end // Handle registered output for port A if (output_mode == "REG") begin portadataout_reg <= portadataout_tmp; end end end // Port B operation (only in dual port mode) always @(posedge portbclk_in) begin if (portbena_in && operation_mode == "DUAL_PORT") begin if (portbwe) begin // Write operation on port B dpram_content[portbaddr_in] = portbdatain_in; portbwe_latched = 1'b1; portbaddr_latched = portbaddr_in; end else begin // Read operation on port B portbdataout_tmp = dpram_content[portbaddr_in]; portbwe_latched = 1'b0; portbaddr_latched = portbaddr_in; end // Handle registered output for port B if (output_mode == "REG") begin portbdataout_reg <= portbdataout_tmp; end end end // Check for port conflicts and set output always @* begin // Default assignments portadataout_reg_out = portadataout_reg; portbdataout_reg_out = portbdataout_reg; // Handle write-read conflicts if (portawe_latched && !portbwe_latched && portaaddr_latched == portbaddr_latched && operation_mode == "DUAL_PORT") begin // Port A wrote to an address that Port B is reading from portbdataout_tmp = {width{1'bx}}; // Undefined result end if (!portawe_latched && portbwe_latched && portaaddr_latched == portbaddr_latched && operation_mode == "DUAL_PORT") begin // Port B wrote to an address that Port A is reading from portadataout_tmp = {width{1'bx}}; // Undefined result end // Check for simultaneous write to same address if (portawe_latched && portbwe_latched && portaaddr_latched == portbaddr_latched && operation_mode == "DUAL_PORT") begin // Both ports wrote to the same address - result is undefined dpram_content[portaaddr_latched] = {width{1'bx}}; end // Set final outputs based on output mode if (output_mode == "REG") begin portadataout_tmp2 = portadataout_reg_out; portbdataout_tmp2 = portbdataout_reg_out; end else begin portadataout_tmp2 = portadataout_tmp; portbdataout_tmp2 = portbdataout_tmp; end end endmodule ``` This Verilog code implements a dual-port RAM module with the following features: - Configurable operation mode (single or dual port) - Parameterized address width, data width, and memory depth - Support for registered or unregistered outputs - Handling of port conflicts and race conditions - Ability to initialize memory from a file The module properly handles clock synchronization, write enable signals, and memory access for both ports. It also addresses potential conflicts when both ports access the same memory location simultaneously. | # Dual-Port RAM Verilog Implementation ```verilog module dut #( parameter operation_mode = "DUAL_PORT", parameter addrwidth = 14, parameter width = 32, parameter depth = 16384, parameter ramblock = 65535, parameter output_mode = "REG", parameter lpm_file = "NONE", parameter lpm_type = "alt_exc_dpram", parameter lpm_hint = "UNUSED" )( input wire portawe, // Port A write enable input wire portaena, // Port A enable input wire portaclk, // Port A clock input wire [width-1:0] portadatain, // Port A data input input wire [addrwidth-1:0] portaaddr, // Port A address output reg [width-1:0] portadataout, // Port A data output input wire portbwe, // Port B write enable input wire portbena, // Port B enable input wire portbclk, // Port B clock input wire [width-1:0] portbdatain, // Port B data input input wire [addrwidth-1:0] portbaddr, // Port B address output reg [width-1:0] portbdataout // Port B data output ); // Memory array reg [width-1:0] dpram_content [0:depth-1]; // Internal signals reg portaclk_in; reg portbclk_in; reg portaena_in; reg portbena_in; reg [width-1:0] portadatain_in; reg [width-1:0] portbdatain_in; reg [addrwidth-1:0] portaaddr_in; reg [addrwidth-1:0] portbaddr_in; reg portawe_latched; reg portbwe_latched; reg [addrwidth-1:0] portaaddr_latched; reg [addrwidth-1:0] portbaddr_latched; reg [width-1:0] portadataout_tmp; reg [width-1:0] portbdataout_tmp; reg [width-1:0] portadataout_reg; reg [width-1:0] portbdataout_reg; reg [width-1:0] portadataout_reg_out; reg [width-1:0] portbdataout_reg_out; reg [width-1:0] portadataout_tmp2; reg [width-1:0] portbdataout_tmp2; // Initialize memory if a file is provided initial begin if (lpm_file != "NONE") begin $readmemh(lpm_file, dpram_content); end end // Sample input signals always @(*) begin portaclk_in = portaclk; portbclk_in = portbclk; portaena_in = portaena; portbena_in = portbena; portadatain_in = portadatain; portbdatain_in = portbdatain; portaaddr_in = portaaddr; portbaddr_in = portbaddr; end // Port A memory operations always @(posedge portaclk_in) begin if (portaena_in) begin if (portawe) begin // Write operation on Port A dpram_content[portaaddr_in] <= portadatain_in; portawe_latched <= 1'b1; portaaddr_latched <= portaaddr_in; end else begin // Read operation on Port A portawe_latched <= 1'b0; portaaddr_latched <= portaaddr_in; portadataout_tmp <= dpram_content[portaaddr_in]; end end end // Port B memory operations (only in DUAL_PORT mode) generate if (operation_mode == "DUAL_PORT") begin always @(posedge portbclk_in) begin if (portbena_in) begin if (portbwe) begin // Write operation on Port B dpram_content[portbaddr_in] <= portbdatain_in; portbwe_latched <= 1'b1; portbaddr_latched <= portbaddr_in; end else begin // Read operation on Port B portbwe_latched <= 1'b0; portbaddr_latched <= portbaddr_in; portbdataout_tmp <= dpram_content[portbaddr_in]; end end end end endgenerate // Handle read-during-write conflicts always @(*) begin // Check for Port A read during Port B write to same address if ((operation_mode == "DUAL_PORT") && !portawe_latched && portbwe_latched && (portaaddr_latched == portbaddr_latched)) begin portadataout_tmp2 = {width{1'bx}}; // Undefined behavior end else begin portadataout_tmp2 = portadataout_tmp; end // Check for Port B read during Port A write to same address if ((operation_mode == "DUAL_PORT") && !portbwe_latched && portawe_latched && (portbaddr_latched == portaaddr_latched)) begin portbdataout_tmp2 = {width{1'bx}}; // Undefined behavior end else begin portbdataout_tmp2 = portbdataout_tmp; end end // Output registers for Port A always @(posedge portaclk_in) begin if (portaena_in) begin portadataout_reg <= portadataout_tmp2; end end // Output registers for Port B generate if (operation_mode == "DUAL_PORT") begin always @(posedge portbclk_in) begin if (portbena_in) begin portbdataout_reg <= portbdataout_tmp2; end end end endgenerate // Output mode selection always @(*) begin if (output_mode == "REG") begin portadataout_reg_out = portadataout_reg; portbdataout_reg_out = portbdataout_reg; end else begin portadataout_reg_out = portadataout_tmp2; portbdataout_reg_out = portbdataout_tmp2; end end // Final output assignment always @(*) begin portadataout = portadataout_reg_out; portbdataout = portbdataout_reg_out; end endmodule ``` This Verilog code implements a parameterizable dual-port RAM module with the following features: - Configurable operation mode (single or dual port) - Adjustable address width, data width, and memory depth - Support for registered or unregistered outputs - Ability to initialize memory from a file - Proper handling of read-during-write conflicts - Separate clock domains for each port The implementation includes sequential logic for memory operations and combinational logic for output handling, with appropriate signal sampling and conflict detection. | # Dual-Port RAM Verilog Module Here's the complete Verilog code for the dual-port RAM module: ```verilog module dut ( // Port A signals input portaclk, input portaena, input portawe, input [addrwidth-1:0] portaaddr, input [width-1:0] portadatain, output reg [width-1:0] portadataout, // Port B signals input portbclk, input portbena, input portbwe, input [addrwidth-1:0] portbaddr, input [width-1:0] portbdatain, output reg [width-1:0] portbdataout ); // Parameters parameter operation_mode = "DUAL_PORT"; parameter addrwidth = 14; parameter width = 32; parameter depth = 16384; parameter ramblock = 65535; parameter output_mode = "REG"; parameter lpm_file = "NONE"; parameter lpm_type = "alt_exc_dpram"; parameter lpm_hint = "UNUSED"; // Internal memory array reg [width-1:0] dpram_content [0:depth-1]; // Internal signals reg [width-1:0] portadataout_tmp, portbdataout_tmp; reg [width-1:0] portadataout_reg, portbdataout_reg; reg [width-1:0] portadataout_reg_out, portbdataout_reg_out; reg [width-1:0] portadataout_tmp2, portbdataout_tmp2; reg portawe_latched, portbwe_latched; reg [addrwidth-1:0] portaaddr_latched, portbaddr_latched; // Input buffer registers reg portaclk_in, portbclk_in; reg portaena_in, portbena_in; reg [width-1:0] portadatain_in, portbdatain_in; reg [addrwidth-1:0] portaaddr_in, portbaddr_in; // Initialize memory if lpm_file is specified initial begin if (lpm_file != "NONE") begin $readmemh(lpm_file, dpram_content); end end // Input buffering always @(*) begin portaclk_in = portaclk; portbclk_in = portbclk; portaena_in = portaena; portbena_in = portbena; portadatain_in = portadatain; portbdatain_in = portbdatain; portaaddr_in = portaaddr; portbaddr_in = portbaddr; end // Port A operations always @(posedge portaclk_in) begin if (portaena_in) begin if (portawe) begin // Write operation on Port A dpram_content[portaaddr_in] <= portadatain_in; portawe_latched <= 1'b1; end else begin portawe_latched <= 1'b0; end portaaddr_latched <= portaaddr_in; // Register output if in REG mode if (output_mode == "REG") begin portadataout_reg <= dpram_content[portaaddr_in]; end end end // Port B operations always @(posedge portbclk_in) begin if (portbena_in) begin if (portbwe) begin // Write operation on Port B dpram_content[portbaddr_in] <= portbdatain_in; portbwe_latched <= 1'b1; end else begin portbwe_latched <= 1'b0; end portbaddr_latched <= portbaddr_in; // Register output if in REG mode if (output_mode == "REG") begin portbdataout_reg <= dpram_content[portbaddr_in]; end end end // Handle read conflicts always @(*) begin // Port A read data if (portawe_latched) begin // If last operation was write, output the written data portadataout_tmp = portadatain_in; end else begin // Normal read portadataout_tmp = dpram_content[portaaddr_latched]; // Check for write conflict with Port B if (portbwe_latched && (portaaddr_latched == portbaddr_latched)) begin // Conflict: Port B writes to the same address Port A is reading from portadataout_tmp = 'bx; // Set to unknown end end // Port B read data if (portbwe_latched) begin // If last operation was write, output the written data portbdataout_tmp = portbdatain_in; end else begin // Normal read portbdataout_tmp = dpram_content[portbaddr_latched]; // Check for write conflict with Port A if (portawe_latched && (portbaddr_latched == portaaddr_latched)) begin // Conflict: Port A writes to the same address Port B is reading from portbdataout_tmp = 'bx; // Set to unknown end end end // Output mode selection always @(*) begin if (output_mode == "REG") begin // Registered output mode portadataout_reg_out = portadataout_reg; portbdataout_reg_out = portbdataout_reg; portadataout_tmp2 = portadataout_reg_out; portbdataout_tmp2 = portbdataout_reg_out; end else begin // Unregistered output mode (direct) portadataout_tmp2 = portadataout_tmp; portbdataout_tmp2 = portbdataout_tmp; end // Final output assignment portadataout = portadataout_tmp2; portbdataout = portbdataout_tmp2; end endmodule ``` This Verilog code implements a dual-port RAM with configurable address width, data width, and depth. It supports both registered and unregistered output modes and handles read/write conflicts between ports. The module can be customized through parameters for different memory configurations and operational modes. | # Verilog Dual-Port RAM Module ```verilog module dut ( portawe, portbwe, portaena, portbena, portaclk, portbclk, portadatain, portbdatain, portaaddr, portbaddr, portadataout, portbdataout ); // Parameters parameter operation_mode = "DUAL_PORT"; parameter addrwidth = 14; parameter width = 32; parameter depth = 16384; parameter ramblock = 65535; parameter output_mode = "REG"; parameter lpm_file = "NONE"; parameter lpm_type = "alt_exc_dpram"; parameter lpm_hint = "UNUSED"; // Port declarations input portawe; input portbwe; input portaena; input portbena; input portaclk; input portbclk; input [width-1:0] portadatain; input [width-1:0] portbdatain; input [addrwidth-1:0] portaaddr; input [addrwidth-1:0] portbaddr; output [width-1:0] portadataout; output [width-1:0] portbdataout; // Internal registers and wires reg [width-1:0] dpram_content [depth-1:0]; reg portaclk_in; reg portbclk_in; reg portaena_in; reg portbena_in; reg [width-1:0] portadatain_in; reg [width-1:0] portbdatain_in; reg [addrwidth-1:0] portaaddr_in; reg [addrwidth-1:0] portbaddr_in; reg portawe_latched; reg portbwe_latched; reg [addrwidth-1:0] portaaddr_latched; reg [addrwidth-1:0] portbaddr_latched; reg [width-1:0] portadataout_tmp; reg [width-1:0] portbdataout_tmp; reg [width-1:0] portadataout_reg; reg [width-1:0] portbdataout_reg; reg [width-1:0] portadataout_reg_out; reg [width-1:0] portbdataout_reg_out; reg [width-1:0] portadataout_tmp2; reg [width-1:0] portbdataout_tmp2; // Output assignments assign portadataout = portadataout_tmp2; assign portbdataout = portbdataout_tmp2; // Initialize memory from file if specified initial begin if (lpm_file != "NONE") begin $readmemh(lpm_file, dpram_content); end end // Sample inputs on every cycle always @(portaclk or portaena or portawe or portaaddr or portadatain) begin portaclk_in = portaclk; portaena_in = portaena; portadatain_in = portadatain; portaaddr_in = portaaddr; end always @(portbclk or portbena or portbwe or portbaddr or portbdatain) begin portbclk_in = portbclk; portbena_in = portbena; portbdatain_in = portbdatain; portbaddr_in = portbaddr; end // Port A operations always @(posedge portaclk_in) begin if (portaena_in) begin if (portawe) begin // Write operation for port A dpram_content[portaaddr_in] <= portadatain_in; portadataout_tmp <= portadatain_in; // Check for write-write conflict if (portbwe_latched && (portaaddr_in == portbaddr_latched)) begin dpram_content[portaaddr_in] <= 'bx; // Undefined behavior on conflict end end else begin // Read operation for port A portadataout_tmp <= dpram_content[portaaddr_in]; // Check for read-write conflict if (portbwe_latched && (portaaddr_in == portbaddr_latched)) begin portadataout_tmp <= 'bx; // Undefined behavior on conflict end end // Update latched signals portawe_latched <= portawe; portaaddr_latched <= portaaddr_in; // Register outputs if in REG mode if (output_mode == "REG") begin portadataout_reg <= portadataout_tmp; end end end // Port B operations always @(posedge portbclk_in) begin if (portbena_in) begin if (portbwe) begin // Write operation for port B dpram_content[portbaddr_in] <= portbdatain_in; portbdataout_tmp <= portbdatain_in; // Check for write-write conflict if (portawe_latched && (portbaddr_in == portaaddr_latched)) begin dpram_content[portbaddr_in] <= 'bx; // Undefined behavior on conflict end end else begin // Read operation for port B portbdataout_tmp <= dpram_content[portbaddr_in]; // Check for read-write conflict if (portawe_latched && (portbaddr_in == portaaddr_latched)) begin portbdataout_tmp <= 'bx; // Undefined behavior on conflict end end // Update latched signals portbwe_latched <= portbwe; portbaddr_latched <= portbaddr_in; // Register outputs if in REG mode if (output_mode == "REG") begin portbdataout_reg <= portbdataout_tmp; end end end // Handle registered outputs always @(portadataout_tmp or portadataout_reg or portaena_in) begin if (output_mode == "REG") begin portadataout_reg_out = portadataout_reg; end else begin portadataout_reg_out = portadataout_tmp; end end always @(portbdataout_tmp or portbdataout_reg or portbena_in) begin if (output_mode == "REG") begin portbdataout_reg_out = portbdataout_reg; end else begin portbdataout_reg_out = portbdataout_tmp; end end // Final output selection always @(portadataout_reg_out or portadataout_tmp or portaena_in) begin if (portaena_in) begin portadataout_tmp2 = portadataout_reg_out; end else begin portadataout_tmp2 = 'bx; // Output is undefined when port is disabled end end always @(portbdataout_reg_out or portbdataout_tmp or portbena_in) begin if (portbena_in) begin portbdataout_tmp2 = portbdataout_reg_out; end else begin portbdataout_tmp2 = 'bx; // Output is undefined when port is disabled end end endmodule ``` This is a complete Verilog implementation of a dual-port RAM module. The design includes: 1. Parameterized width, depth, and address width 2. Dual-port functionality with separate read/write ports 3. Configurable output mode (registered or unregistered) 4. Conflict detection for simultaneous access to the same address 5. Memory initialization from file support 6. Clock and enable control for each port The module properly handles read and write operations for both ports and includes appropriate conflict resolution when both ports try to access the same memory location simultaneously. | # Dual-Port RAM Verilog Module Here's the complete Verilog code for the configurable dual-port RAM module: ```verilog module dut ( // Port A inputs input portaclk, // Clock for port A input portaena, // Enable for port A input portawe, // Write enable for port A input [addrwidth-1:0] portaaddr, // Address for port A input [width-1:0] portadatain, // Data input for port A output reg [width-1:0] portadataout, // Data output for port A // Port B inputs input portbclk, // Clock for port B input portbena, // Enable for port B input portbwe, // Write enable for port B input [addrwidth-1:0] portbaddr, // Address for port B input [width-1:0] portbdatain, // Data input for port B output reg [width-1:0] portbdataout // Data output for port B ); // Parameters parameter operation_mode = "DUAL_PORT"; parameter addrwidth = 14; parameter width = 32; parameter depth = 16384; parameter ramblock = 65535; parameter output_mode = "REG"; parameter lpm_file = "NONE"; parameter lpm_type = "alt_exc_dpram"; parameter lpm_hint = "UNUSED"; // Memory array reg [width-1:0] dpram_content [0:depth-1]; // Internal signals for port A reg portaclk_in; reg portaena_in; reg portawe_in; reg [addrwidth-1:0] portaaddr_in; reg [width-1:0] portadatain_in; reg portawe_latched; reg [addrwidth-1:0] portaaddr_latched; reg [width-1:0] portadataout_tmp; reg [width-1:0] portadataout_reg; reg [width-1:0] portadataout_reg_out; reg [width-1:0] portadataout_tmp2; // Internal signals for port B reg portbclk_in; reg portbena_in; reg portbwe_in; reg [addrwidth-1:0] portbaddr_in; reg [width-1:0] portbdatain_in; reg portbwe_latched; reg [addrwidth-1:0] portbaddr_latched; reg [width-1:0] portbdataout_tmp; reg [width-1:0] portbdataout_reg; reg [width-1:0] portbdataout_reg_out; reg [width-1:0] portbdataout_tmp2; // Initialize memory from file if specified initial begin if (lpm_file != "NONE") begin $readmemh(lpm_file, dpram_content); end end // Port A operations always @(posedge portaclk) begin portaclk_in <= 1'b1; portaena_in <= portaena; portawe_in <= portawe; portaaddr_in <= portaaddr; portadatain_in <= portadatain; if (portaena) begin if (portawe) begin // Write operation for port A dpram_content[portaaddr] <= portadatain; portawe_latched <= 1'b1; portaaddr_latched <= portaaddr; end else begin // Read operation for port A portawe_latched <= 1'b0; portaaddr_latched <= portaaddr; // Check for read-during-write on same port if (portawe_latched && (portaaddr_latched == portaaddr)) begin portadataout_tmp <= portadatain_in; end else begin // Normal read portadataout_tmp <= dpram_content[portaaddr]; end end // Register outputs if required if (output_mode == "REG") begin portadataout_reg <= portadataout_tmp; portadataout_reg_out <= portadataout_reg; end end end // Port B operations (only in DUAL_PORT mode) always @(posedge portbclk) begin if (operation_mode == "DUAL_PORT") begin portbclk_in <= 1'b1; portbena_in <= portbena; portbwe_in <= portbwe; portbaddr_in <= portbaddr; portbdatain_in <= portbdatain; if (portbena) begin if (portbwe) begin // Write operation for port B dpram_content[portbaddr] <= portbdatain; portbwe_latched <= 1'b1; portbaddr_latched <= portbaddr; // Check for simultaneous write to same address from both ports if (portawe_in && (portaaddr_in == portbaddr) && portaena_in) begin // Both ports writing to same address - mark as undefined dpram_content[portbaddr] <= {width{1'bx}}; end end else begin // Read operation for port B portbwe_latched <= 1'b0; portbaddr_latched <= portbaddr; // Check for read-during-write on same port if (portbwe_latched && (portbaddr_latched == portbaddr)) begin portbdataout_tmp <= portbdatain_in; end // Check for read-during-write from other port else if (portawe_in && (portaaddr_in == portbaddr) && portaena_in) begin portbdataout_tmp <= {width{1'bx}}; // Port A writing to location Port B is reading end else begin // Normal read portbdataout_tmp <= dpram_content[portbaddr]; end end // Register outputs if required if (output_mode == "REG") begin portbdataout_reg <= portbdataout_tmp; portbdataout_reg_out <= portbdataout_reg; end end end end // Output multiplexing based on output mode always @(*) begin if (output_mode == "REG") begin portadataout_tmp2 = portadataout_reg_out; portbdataout_tmp2 = portbdataout_reg_out; end else begin portadataout_tmp2 = portadataout_tmp; portbdataout_tmp2 = portbdataout_tmp; end portadataout = portadataout_tmp2; portbdataout = portbdataout_tmp2; end endmodule ``` This Verilog module implements a configurable dual-port RAM with the following features: - Parameterizable address width, data width, and memory depth - Support for both single-port and dual-port operations - Registered or unregistered output modes - Memory initialization from file - Proper handling of read-during-write scenarios - Conflict detection for simultaneous access to the same memory location The implementation handles various edge cases such as both ports writing to the same location simultaneously (which results in an undefined state) and read operations that coincide with write operations to the same address.