## Sheet1
TestName | Model Name | System Content | User Content | Resp 1 | Resp 2 | Resp 3 | Resp 4 | Resp 5 | Resp 6 | Resp 7 | Resp 8 | Resp 9 | Resp 10
Dpram | gpt-4o |  | Please act as a professional Chisel designer. Give me the complete Chisel code. ```` ### 1. Module Name The name of the RTL module is `alt_exc_dpram`. ### 2. Module Functions The `alt_exc_dpram` module is designed to simulate a dual-port RAM (Random Access Memory) with configurable operation modes, including single and dual-port functionalities. It is intended for use in digital systems requiring separate read/write access paths for different clock domains or operational contexts. The module supports parameterized address width, data width, and memory depth, allowing for flexible integration into various designs. Additionally, it offers an optional registered output mode for timing optimization. ### 3. Input and Output Port Descriptions #### Parameters(default value) parameter operation_mode = "DUAL_PORT" ; parameter addrwidth = 14 ; parameter width = 32 ; parameter depth = 16384 ; parameter ramblock = 65535 ; parameter output_mode = "REG" ; parameter lpm_file = "NONE" ; parameter lpm_type = "alt_exc_dpram"; parameter lpm_hint = "UNUSED"; #### Inputs: - **portawe, portbwe (1-bit each):** Write enable signals for Port A and Port B, respectively. A high signal enables writing to the memory location specified by the corresponding address input. - **portaena, portbena (1-bit each):** Enable signals for Port A and Port B, respectively. A high signal enables the corresponding port's operation. - **portaclk, portbclk (1-bit each):** Clock inputs for Port A and Port B, respectively. These signals synchronize read/write operations for their respective ports. - **portadatain, portbdatain ([width-1:0] each):** Data inputs for Port A and Port B, respectively. These are the data values to be written to the memory location specified by the corresponding address input when the write enable signal is high. - **portaaddr, portbaddr ([addrwidth-1:0] each):** Address inputs for Port A and Port B, respectively. These specify the memory location for read/write operations. #### Outputs: - **portadataout, portbdataout ([width-1:0] each):** Data outputs for Port A and Port B, respectively. These outputs present the data read from the memory location specified by the corresponding address input. ### 4. Internal Working Principle The `alt_exc_dpram` module operates based on the input control signals (write enable, enable, and clock) for each port. The memory is represented internally by the `dpram_content` array, which is indexed by the address inputs. The behavior of the module is governed by the edge-triggered always blocks that respond to rising edges of the clock inputs for each port. - **Write Operation:** When the write enable (`portawe` or `portbwe`) for a port is high, and the corresponding port is enabled, the data from the data input (`portadatain` or `portbdatain`) is written to the memory location specified by the address input (`portaaddr` or `portbaddr`). If both ports attempt to write to the same location simultaneously, the behavior is undefined, and the module forces the content of that memory location to 'X' (unknown). - **Read Operation:** When the write enable for a port is low, indicating a read operation, and the port is enabled, the data from the specified memory location is placed on the corresponding data output (`portadataout` or `portbdataout`). If there is a conflict where both ports attempt to read from and write to the same location simultaneously, the output for the reading port is forced to 'X'. - **Output Mode:** The module supports an optional registered output mode, controlled by the `output_mode` parameter. In the registered output mode (`"REG"`), the data output is registered, potentially improving timing at the expense of an additional clock cycle of latency. In the unregistered mode (`"UNREG"`), the data output directly reflects the current state of the memory, providing lower latency at the potential cost of timing performance. ### 5. Implementation Logic Explanation The RTL module described is an `alt_exc_dpram`, which stands for an alternative example of a dual-port RAM (Random Access Memory). This module is designed to support either single or dual-port operations based on the `operation_mode` parameter. It allows for simultaneous read/write operations on different ports under certain conditions, dictated by the input signals and operational parameters. The module's functionality is highly parameterizable, including aspects like address width, data width, memory depth, and output mode. #### Combinational Logic: - **Data Pathways**: The module defines combinational paths for data inputs (`portadatain`, `portbdatain`) to the outputs (`portadataout`, `portbdataout`). These paths are influenced by the operational mode, output mode, and the state of control signals (write enable, clock, and enable signals for each port). - **Address and Control Signal Processing**: The address inputs (`portaaddr`, `portbaddr`) and control signals (write enable, clock, and enable for each port) are directly used in the logic to determine the behavior of memory read/write operations and output data selection. #### Sequential Logic: - **Clock Edge Detection**: The module detects rising edges of the clock inputs (`portaclk`, `portbclk`) to trigger memory operations. This is achieved by comparing the current clock state to the last clock state for each port. - **Memory Write Operations**: On a rising clock edge, if the write enable signal for a port is active, the data input for that port is written to the memory location specified by the address input. - **Memory Read Operations**: If the write enable signal is not active on a rising clock edge, the module prepares to output the data stored at the memory location specified by the address input. The actual output might be delayed or altered based on the output mode and simultaneous access conditions. - **Output Mode Handling**: The module supports both registered and unregistered output modes. In the registered mode, the output data is latched on the enable signal, introducing a one-cycle delay. ### 6. Internally Defined Signal Descriptions - **`dpram_content`**: The main memory storage array, sized based on the `depth` and `width` parameters. It represents the RAM's contents. - **Clock and Enable Signals (`portaclk_in`, `portbclk_in`, `portaena_in`, `portbena_in`)**: These signals represent the current state of the external clock and enable inputs for each port. They are used to trigger memory operations. - **Data Input Signals (`portadatain_in`, `portbdatain_in`)**: Represent the current state of the data inputs for each port. - **Address Input Signals (`portaaddr_in`, `portbaddr_in`)**: Represent the current state of the address inputs for each port. - **Latch Signals (`portawe_latched`, `portbwe_latched`, `portaaddr_latched`, `portbaddr_latched`)**: These signals hold the state of the write enable and address inputs at the time of the last rising clock edge. They are used to determine the behavior of the current operation based on the state of the system at the last clock edge. - **Temporary Output Signals (`portadataout_tmp`, `portbdataout_tmp`)**: Intermediate signals used to hold the data to be outputted before it is potentially modified by the output mode logic. - **Registered Output Signals (`portadataout_reg`, `portbdataout_reg`, `portadataout_reg_out`, `portbdataout_reg_out`)**: In the registered output mode, these signals hold the data to be outputted, potentially introducing a one-cycle delay based on the enable signals. - **Output Selection Signals (`portadataout_tmp2`, `portbdataout_tmp2`)**: These signals determine the final output based on the output mode. They select between the immediate data (`portadataout_tmp`, `portbdataout_tmp`) and the registered data (`portadataout_reg_out`, `portbdataout_reg_out`). This module's design allows for flexible RAM operations with support for parameterized configurations and dual-port functionality, making it suitable for a wide range of applications requiring RAM with customizable behavior and output modes. ```` Give me the complete Chisel code. | Below is the Chisel implementation for `alt_exc_dpram`, based on the provided description. ```scala import chisel3._ import chisel3.util._ class AltExcDpram( operationMode: String = "DUAL_PORT", addrWidth: Int = 14, dataWidth: Int = 32, depth: Int = 16384, outputMode: String = "REG", lpmFile: String = "NONE", ramBlock: Int = 65535 ) extends Module { val io = IO(new Bundle { val portawe = Input(Bool()) val portbwe = Input(Bool()) val portaena = Input(Bool()) val portbena = Input(Bool()) val portaclk = Input(Clock()) val portbclk = Input(Clock()) val portadatain = Input(UInt(dataWidth.W)) val portbdatain = Input(UInt(dataWidth.W)) val portaaddr = Input(UInt(addrWidth.W)) val portbaddr = Input(UInt(addrWidth.W)) val portadataout = Output(UInt(dataWidth.W)) val portbdataout = Output(UInt(dataWidth.W)) }) // Internal memory array definition val memory = SyncReadMem(depth, UInt(dataWidth.W)) // Output register signals (for "REG" mode) val portaDataReg = RegInit(0.U(dataWidth.W)) val portbDataReg = RegInit(0.U(dataWidth.W)) // Read/write logic for Port A withClock(io.portaclk) { when(io.portaena) { when(io.portawe) { // Write operation memory.write(io.portaaddr, io.portadatain) }.otherwise { // Read operation if (outputMode == "REG") { portaDataReg := memory.read(io.portaaddr, io.portaena) } } } } // Read/write logic for Port B withClock(io.portbclk) { when(io.portbena) { when(io.portbwe) { // Write operation memory.write(io.portbaddr, io.portbdatain) }.otherwise { // Read operation if (outputMode == "REG") { portbDataReg := memory.read(io.portbaddr, io.portbena) } } } } // Determine output based on output mode io.portadataout := Mux(outputMode == "REG", portaDataReg, memory.read(io.portaaddr, io.portaena)) io.portbdataout := Mux(outputMode == "REG", portbDataReg, memory.read(io.portbaddr, io.portbena)) } object AltExcDpramDriver extends App { chisel3.Driver.execute(args, () => new AltExcDpram()) } ``` ### Explanation of the Code: 1. **Parameters**: The module allows customization for operation mode, address width, data width, memory depth, and output mode through the class constructor parameters. If you want to change these, you can modify the values when creating instances of the module. 2. **Memory Declaration**: The internal memory is declared using `SyncReadMem`, which supports synchronous read and write operations. 3. **Input/Output Ports**: The `io` bundle reflects the ports provided in the RTL description, including input signals for write enable, enable, clock, data, and address, as well as output signals for data. 4. **Port A and Port B Operations**: For each port: - If enabled (`portaena` or `portbena`) and the write enable signal (`portawe` or `portbwe`) is active, the module performs write operations to the indexed memory address. - Otherwise, when enabled, it performs read operations. The read behavior depends on the `outputMode` parameter: - If `"REG"`, the output is latched as a register (introducing a one-cycle delay). - If `"UNREG"`, the output directly reflects the value at the memory address. 5. **Output Logic**: The final output for each port (`portadataout` and `portbdataout`) is determined based on the `outputMode` parameter (registered or unregistered). 6. **Instantiable Code**: The `AltExcDpramDriver` object allows for generation of Verilog code using Chisel's built-in compiler. 7. **Edge Cases**: The design assumes ports operate independently. If there is simultaneous write or read/write conflict at the same address, behavior is undefined as per the RTL specification. This implementation uses Chisel features for synchronous read/write memory and parameterized designs for flexibility in integration across different applications. | Certainly! Below is the complete Chisel code for the described `alt_exc_dpram` module. This code is designed to define a highly parameterized dual-port RAM with support for configurable address width, data width, depth, and operational modes. Make sure you have a working Chisel project and the required imports set up in your build environment. ```scala import chisel3._ import chisel3.util._ class AltExcDPRAM( val operation_mode: String = "DUAL_PORT", val addrWidth: Int = 14, val dataWidth: Int = 32, val depth: Int = 16384, val outputMode: String = "REG" // "REG" or "UNREG" ) extends Module { val io = IO(new Bundle { // Port A val portawe = Input(Bool()) // Write Enable val portaena = Input(Bool()) // Port Enable val portaclk = Input(Clock()) // Clock val portadatain = Input(UInt(dataWidth.W)) // Data In val portaaddr = Input(UInt(addrWidth.W)) // Address In val portadataout = Output(UInt(dataWidth.W)) // Data Out // Port B val portbwe = Input(Bool()) // Write Enable val portbena = Input(Bool()) // Port Enable val portbclk = Input(Clock()) // Clock val portbdatain = Input(UInt(dataWidth.W)) // Data In val portbaddr = Input(UInt(addrWidth.W)) // Address In val portbdataout = Output(UInt(dataWidth.W)) // Data Out }) require(depth <= Math.pow(2, addrWidth).toInt, "Depth exceeds addressable range for given addrWidth") val memory = SyncReadMem(depth, UInt(dataWidth.W)) // Dual-port synchronous SRAM. // Port A logic val portaDataReg = RegInit(0.U(dataWidth.W)) // Registered output for Port A val portaReadData = WireDefault(0.U(dataWidth.W)) // Temporary wire for read data withClock(io.portaclk) { when(io.portawe && io.portaena) { // Write Operation for Port A memory.write(io.portaaddr, io.portadatain) } .otherwise { // Read Operation for Port A if (operation_mode == "DUAL_PORT") { portaReadData := memory.read(io.portaaddr, io.portaena) } } if (outputMode == "REG") { portaDataReg := portaReadData // Registered output } } io.portadataout := Mux(outputMode == "REG".B, portaDataReg, portaReadData) // Port B logic val portbDataReg = RegInit(0.U(dataWidth.W)) // Registered output for Port B val portbReadData = WireDefault(0.U(dataWidth.W)) // Temporary wire for read data withClock(io.portbclk) { when(io.portbwe && io.portbena) { // Write Operation for Port B memory.write(io.portbaddr, io.portbdatain) } .otherwise { // Read Operation for Port B if (operation_mode == "DUAL_PORT") { portbReadData := memory.read(io.portbaddr, io.portbena) } } if (outputMode == "REG") { portbDataReg := portbReadData // Registered output } } io.portbdataout := Mux(outputMode == "REG".B, portbDataReg, portbReadData) } object AltExcDPRAM extends App { chisel3.Driver.execute(args, () => new AltExcDPRAM()) } ``` --- ### Explanation of the Chisel Code: 1. **Parameters:** - The design includes parameterization for operational mode (`operation_mode`), address width (`addrWidth`), data width (`dataWidth`), memory depth (`depth`), and output mode (`outputMode`). - Parameters can be overridden when instantiating the module. 2. **Memory:** - A `SyncReadMem` is used for the dual-port memory implementation. This Chisel construct supports synchronous read/write operations. 3. **Ports:** - Two ports (A and B) are implemented with separate read/write enable, clock, enable, and data/address signals. - Port A and Port B are entirely independent, as dictated by the dual-port RAM specification. 4. **Read and Write Logic:** - For each port, writes to memory occur when the `we` (write enable) signal is high. The data input is written to the memory location specified by `addr`. - Reads occur otherwise, gated by the `ena` (enable) signal. The read data is either directly output or stored in a register, depending on the `output_mode`. 5. **Output Mode:** - If `output_mode` is set to `"REG"`, the read data is registered, introducing a one-cycle delay. - If `output_mode` is set to `"UNREG"`, the read data is directly output without being registered. 6. **Dual-Port Behavior:** - Both ports operate independently, but memory conflicts (like reading and writing to the same location simultaneously) must be carefully managed at the higher level, as undefined behavior might occur. ### Usage: - This module can now be instantiated in a larger design. For example: ```scala val myDualPortRAM = Module(new AltExcDPRAM( operation_mode = "DUAL_PORT", addrWidth = 10, // Example for 1Kb (2^10 addressable locations) dataWidth = 8, // Example for 8-bit data depth = 1024, // Matches the address width outputMode = "REG" )) ``` - Customize the parameters for your specific application. Let me know if you have further questions! | Here is the complete implementation of the described `alt_exc_dpram` module in Chisel. Note that Chisel is a hardware description language embedded in Scala, so the syntax and constructs are different from traditional Verilog/VHDL. The code provided below faithfully implements the dual-port RAM module described in your requirements. ```scala import chisel3._ import chisel3.util._ class AltExcDpram( operationMode: String = "DUAL_PORT", addrWidth: Int = 14, dataWidth: Int = 32, depth: Int = 16384, outputMode: String = "REG" ) extends Module { val io = IO(new Bundle { // Inputs val portawe = Input(Bool()) val portbwe = Input(Bool()) val portaena = Input(Bool()) val portbena = Input(Bool()) val portaclk = Input(Clock()) val portbclk = Input(Clock()) val portadatain = Input(UInt(dataWidth.W)) val portbdatain = Input(UInt(dataWidth.W)) val portaaddr = Input(UInt(addrWidth.W)) val portbaddr = Input(UInt(addrWidth.W)) // Outputs val portadataout = Output(UInt(dataWidth.W)) val portbdataout = Output(UInt(dataWidth.W)) }) // Memory array for dual-port RAM val dpramContent = SyncReadMem(depth, UInt(dataWidth.W)) // Registered outputs (for REG output mode) val portaDataReg = RegInit(0.U(dataWidth.W)) val portbDataReg = RegInit(0.U(dataWidth.W)) // Temporary signals for combinational output behavior val portaDataTmp = WireDefault(0.U(dataWidth.W)) val portbDataTmp = WireDefault(0.U(dataWidth.W)) // Write and Read Operations for Port A withClockAndReset(io.portaclk, reset.asBool) { when(io.portawe && io.portaena) { // Write operation for Port A dpramContent.write(io.portaaddr, io.portadatain) } when(!io.portawe && io.portaena) { // Read operation for Port A portaDataTmp := dpramContent.read(io.portaaddr, io.portaena) } // Registered output mode for Port A when(outputMode == "REG".U) { when(io.portaena) { portaDataReg := portaDataTmp } io.portadataout := portaDataReg }.otherwise { io.portadataout := portaDataTmp } } // Write and Read Operations for Port B withClockAndReset(io.portbclk, reset.asBool) { when(io.portbwe && io.portbena) { // Write operation for Port B dpramContent.write(io.portbaddr, io.portbdatain) } when(!io.portbwe && io.portbena) { // Read operation for Port B portbDataTmp := dpramContent.read(io.portbaddr, io.portbena) } // Registered output mode for Port B when(outputMode == "REG".U) { when(io.portbena) { portbDataReg := portbDataTmp } io.portbdataout := portbDataReg }.otherwise { io.portbdataout := portbDataTmp } } } object AltExcDpram extends App { chisel3.Driver.execute(args, () => new AltExcDpram( operationMode = "DUAL_PORT", addrWidth = 14, dataWidth = 32, depth = 16384, outputMode = "REG" )) } ``` ### Key Considerations in the Code: 1. **Memory Declaration**: - The memory is declared using `SyncReadMem` for synchronous behavior. - It supports dual ports for simultaneous access. 2. **Clock Domains**: - `withClockAndReset` is used to handle the separate clocks for Port A and Port B independently. 3. **Write Enable and Address Control**: - Writes are performed only when the write enable signal (`portawe` or `portbwe`) is asserted, and the corresponding port enable signal (`portaena` or `portbena`) is active. 4. **Output Mode Handling**: - If the `outputMode` parameter is set to `"REG"`, outputs are registered, ensuring better timing characteristics. - If the `outputMode` parameter is `"UNREG"`, outputs directly reflect the memory's state with low latency. 5. **Parameterization**: - Various parameters such as `addrWidth`, `dataWidth`, `depth`, and `outputMode` are passed as constructor arguments to allow flexibility in usage. 6. **Conflict Resolution**: - The example assumes undefined behavior (no explicit resolution) for simultaneous write conflicts, as described in the text. ### Example for Usage: To generate Verilog from this Chisel code, run the following command: ```bash sbt run ``` This generates a synthesizable Verilog description of the `alt_exc_dpram` module, which you can integrate into your FPGA/ASIC flow. Let me know if you need further clarification or additional features! | Below is the complete Chisel implementation for the `alt_exc_dpram` module based on the RTL description you provided. This implementation adheres to the principles described while leveraging Chisel's powerful DSL for RTL design. ```scala import chisel3._ import chisel3.util._ class AltExcDPRAM( operation_mode: String = "DUAL_PORT", addrwidth: Int = 14, width: Int = 32, depth: Int = 16384, output_mode: String = "REG" ) extends Module { require(operation_mode == "DUAL_PORT" ¦¦ operation_mode == "SINGLE_PORT", "operation_mode must be either 'DUAL_PORT' or 'SINGLE_PORT'") require(output_mode == "REG" ¦¦ output_mode == "UNREG", "output_mode must be either 'REG' or 'UNREG'") // Ports val io = IO(new Bundle { // Clock and enable signals val portawe = Input(Bool()) // Write enable (Port A) val portbwe = Input(Bool()) // Write enable (Port B) val portaena = Input(Bool()) // Port A enable val portbena = Input(Bool()) // Port B enable val portaclk = Input(Clock()) // Clock for Port A val portbclk = Input(Clock()) // Clock for Port B // Address and data buses val portadatain = Input(UInt(width.W)) // Data input (Port A) val portbdatain = Input(UInt(width.W)) // Data input (Port B) val portaaddr = Input(UInt(addrwidth.W)) // Address input (Port A) val portbaddr = Input(UInt(addrwidth.W)) // Address input (Port B) val portadataout = Output(UInt(width.W)) // Data output (Port A) val portbdataout = Output(UInt(width.W)) // Data output (Port B) }) // Internal memory array val dpram_content = SyncReadMem(depth, UInt(width.W)) // Registered outputs (used if output_mode = "REG") val portadataout_reg = RegInit(0.U(width.W)) val portbdataout_reg = RegInit(0.U(width.W)) // Port A Write Operation withClock(io.portaclk) { when(io.portawe && io.portaena) { dpram_content.write(io.portaaddr, io.portadatain) } } // Port B Write Operation withClock(io.portbclk) { when(io.portbwe && io.portbena) { dpram_content.write(io.portbaddr, io.portbdatain) } } // Port A Read Operation val portadataout_tmp = Wire(UInt(width.W)) withClock(io.portaclk) { when(io.portaena && !io.portawe) { portadataout_tmp := dpram_content.read(io.portaaddr, io.portaena) }.otherwise { portadataout_tmp := 0.U } } when(output_mode == "REG".U) { when(io.portaena) { portadataout_reg := portadataout_tmp } io.portadataout := portadataout_reg }.otherwise { io.portadataout := portadataout_tmp } // Port B Read Operation val portbdataout_tmp = Wire(UInt(width.W)) withClock(io.portbclk) { when(io.portbena && !io.portbwe) { portbdataout_tmp := dpram_content.read(io.portbaddr, io.portbena) }.otherwise { portbdataout_tmp := 0.U } } when(output_mode == "REG".U) { when(io.portbena) { portbdataout_reg := portbdataout_tmp } io.portbdataout := portbdataout_reg }.otherwise { io.portbdataout := portbdataout_tmp } } object AltExcDPRAM extends App { // Generate Verilog for the module with default parameters println("Generating Verilog for AltExcDPRAM...") (new chisel3.stage.ChiselStage).emitVerilog( new AltExcDPRAM(), args ) } ``` --- ### Explanation of the Chisel Code 1. **Parameters**: - The module supports `operation_mode`, `addrwidth`, `width`, `depth`, and `output_mode` as parameters. - Default values are provided for all of these parameters. 2. **I/O Ports**: - Ports for separate clocks, enables, write enables, data inputs/outputs, and addresses for both Port A and Port B. - Outputs (`portadataout` and `portbdataout`) are conditionally registered based on the `output_mode`. 3. **Memory Array**: - The memory is implemented using the `SyncReadMem` construct, which provides synchronous read/write behavior. 4. **Write Operations**: - Write operations on Port A and Port B are synchronized to their respective clocks (`portaclk`, `portbclk`). Data is written to the specified address when the write enable and enable signals are high. 5. **Read Operations**: - Read operations are performed synchronously to the respective clocks. The data is read from memory when the port is enabled, and the write enable signal is low. 6. **Output Mode**: - `REG`: Registered outputs introduce a one-cycle latency, but improve timing. The register value is updated when the port is enabled. - `UNREG`: Unregistered mode gives the immediate output from the memory array without latency. 7. **Conflict Handling**: - Per your description, if both ports attempt to write to the same location simultaneously, the behavior is undefined. This is not explicitly modeled but could be augmented with additional logic if necessary. --- To run this Chisel code, you need a working Chisel installation. You can generate Verilog using the `AltExcDPRAM` object and integrate the Verilog into your broader RTL design flow. | Creating a fully functional and parameterized dual-port RAM module in Chisel can be quite involved due to Chisel's requirement to generate hardware with precise and clean semantics. Below is a Chisel implementation that aligns with your requested specifications for the `alt_exc_dpram` module. This implementation allows configurable parameters, such as `operation_mode`, `addrwidth`, `width`, etc., and supports the read/write functionality along with optional registered outputs. ```scala import chisel3._ import chisel3.util._ /** Dual-Port RAM Module (`alt_exc_dpram`) in Chisel */ class AltExcDPRAM( addrWidth: Int = 14, // Address width dataWidth: Int = 32, // Data width depth: Int = 16384, // Memory depth outputMode: String = "REG" // Output mode: "REG" or "UNREG" ) extends Module { val io = IO(new Bundle { // Port A Inputs val porta_we = Input(Bool()) // Write enable val porta_en = Input(Bool()) // Enable val porta_clk = Input(Clock()) // Clock val porta_data_in = Input(UInt(dataWidth.W)) // Data input val porta_addr = Input(UInt(addrWidth.W)) // Address input // Port A Outputs val porta_data_out = Output(UInt(dataWidth.W)) // Data output // Port B Inputs val portb_we = Input(Bool()) // Write enable val portb_en = Input(Bool()) // Enable val portb_clk = Input(Clock()) // Clock val portb_data_in = Input(UInt(dataWidth.W)) // Data input val portb_addr = Input(UInt(addrWidth.W)) // Address input // Port B Outputs val portb_data_out = Output(UInt(dataWidth.W)) // Data output }) // Internal dual-port RAM memory val mem = SyncReadMem(depth, UInt(dataWidth.W)) // --------------------------------- // Port A Functionality // --------------------------------- // Read/Write enable logic for Port A withClock(io.porta_clk) { when(io.porta_we && io.porta_en) { // Write operation mem.write(io.porta_addr, io.porta_data_in) } } // Data output for Port A val porta_reg_out = WireDefault(0.U(dataWidth.W)) // Default to zero if unused porta_reg_out := mem.read(io.porta_addr, io.porta_en && !io.porta_we) // Registered output mode for Port A if (outputMode == "REG") { val porta_data_out_reg = RegNext(porta_reg_out) io.porta_data_out := porta_data_out_reg } else { io.porta_data_out := porta_reg_out } // --------------------------------- // Port B Functionality // --------------------------------- // Read/Write enable logic for Port B withClock(io.portb_clk) { when(io.portb_we && io.portb_en) { // Write operation mem.write(io.portb_addr, io.portb_data_in) } } // Data output for Port B val portb_reg_out = WireDefault(0.U(dataWidth.W)) // Default to zero if unused portb_reg_out := mem.read(io.portb_addr, io.portb_en && !io.portb_we) // Registered output mode for Port B if (outputMode == "REG") { val portb_data_out_reg = RegNext(portb_reg_out) io.portb_data_out := portb_data_out_reg } else { io.portb_data_out := portb_reg_out } } /** Companion object to generate Verilog for testing */ object AltExcDPRAMMain extends App { // Default parameters: addrWidth = 14, dataWidth = 32, depth = 16384, outputMode = "REG" chisel3.Driver.execute(args, () => new AltExcDPRAM()) } ``` ### Explanation of the `alt_exc_dpram` Chisel Code: 1. **Memory (`mem`)**: - The memory is implemented using `SyncReadMem`. This allows synchronous read and write operations. - The depth of the memory is determined by the `depth` parameter, and each entry is `dataWidth` wide (`UInt(dataWidth.W)`). 2. **Ports (A and B)**: - Both ports (A and B) operate independently with separate enable, write enable, clock, and address/din/dout signals. - Write operations occur when the `porta_we` or `portb_we` signal is high and the respective port is enabled. 3. **Read Functionality**: - The `read` method of `SyncReadMem` reads the memory contents for the specified address when the port is enabled (`porta_en` or `portb_en`). - If the `outputMode` is set to `"REG"`, the output is registered using `RegNext`, introducing a one-clock-cycle delay. 4. **Output Mode (`outputMode`)**: - **"REG"**: - Outputs are registered, which adds timing stability but a one-cycle delay. - **"UNREG"**: - Outputs are unregistered for lower latency but may impact timing. 5. **Instantiation**: - The companion object `AltExcDPRAMMain` allows you to generate Verilog for the module. You can test and integrate this module into a larger design. ### Usage You can instantiate this module in another Chisel design by: ```scala val ram = Module(new AltExcDPRAM(addrWidth = 14, dataWidth = 32, depth = 16384, outputMode = "REG")) ram.io.porta_we := ... ram.io.porta_en := ... ram.io.porta_clk := ... ram.io.porta_data_in := ... ram.io.porta_addr := ... val dataA = ram.io.porta_data_out ``` This code is highly configurable and allows you to customize the parameters as needed for your specific use case. Let me know if additional functionality or refinements are required! | Below is the Chisel code for the `alt_exc_dpram` module as described. This implementation includes all the features defined in the requirement. ```scala package altExcDPRAM import chisel3._ import chisel3.util._ /** Dual-port RAM Module Configurations */ class AltExcDPRAM( addrWidth: Int = 14, dataWidth: Int = 32, depth: Int = 16384, operationMode: String = "DUAL_PORT", outputMode: String = "REG" ) extends Module { require(depth == (1 << addrWidth), s"Depth must match 2^addrWidth") val io = IO(new Bundle { // Input control signals for Port A val portaWe = Input(Bool()) // Write enable for Port A val portaEn = Input(Bool()) // Enable signal for Port A val portAClk = Input(Clock()) // Clock for Port A val portaDataIn = Input(UInt(dataWidth.W)) // Data input for Port A val portaAddr = Input(UInt(addrWidth.W)) // Address input for Port A // Input control signals for Port B val portbWe = Input(Bool()) // Write enable for Port B val portbEn = Input(Bool()) // Enable signal for Port B val portBClk = Input(Clock()) // Clock for Port B val portbDataIn = Input(UInt(dataWidth.W)) // Data input for Port B val portbAddr = Input(UInt(addrWidth.W)) // Address input for Port B // Output data for Port A and Port B val portaDataOut = Output(UInt(dataWidth.W)) val portbDataOut = Output(UInt(dataWidth.W)) }) // Define the memory storage using SyncReadMem for dual-port functionality val dpram = SyncReadMem(depth, UInt(dataWidth.W)) // Port A Output Register for Registered Mode val portaDataOutReg = RegInit(0.U(dataWidth.W)) // Port B Output Register for Registered Mode val portbDataOutReg = RegInit(0.U(dataWidth.W)) // Clock domains for Port A and Port B withClock(io.portAClk) { when(io.portaEn) { when(io.portaWe) { // Write operation for Port A dpram.write(io.portaAddr, io.portaDataIn) }.otherwise { // Read operation for Port A val readData = dpram.read(io.portaAddr, io.portaEn) if (outputMode == "REG") { portaDataOutReg := readData } else { io.portaDataOut := readData } } } } withClock(io.portBClk) { when(io.portbEn) { when(io.portbWe) { // Write operation for Port B dpram.write(io.portbAddr, io.portbDataIn) }.otherwise { // Read operation for Port B val readData = dpram.read(io.portbAddr, io.portbEn) if (outputMode == "REG") { portbDataOutReg := readData } else { io.portbDataOut := readData } } } } // Assign outputs based on output mode io.portaDataOut := Mux(outputMode == "REG".U, portaDataOutReg, dpram.read(io.portaAddr, io.portaEn)) io.portbDataOut := Mux(outputMode == "REG".U, portbDataOutReg, dpram.read(io.portbAddr, io.portbEn)) } ``` ### Key Points of the Implementation: 1. **Memory Definition**: - The memory is defined as `dpram` using `SyncReadMem` for synchronous single/dual-port RAM. - The size of the memory is parameterized by `depth` and `dataWidth`. 2. **Port Operations**: - Each port (A & B) has its own clock, enable, write enable, data, and address inputs. - Write operations are controlled by `portaWe` and `portbWe`. Data is written to the memory location specified by `portaAddr` or `portbAddr` respectively. - Read operations check if writing is disabled. Data is read from the memory unless the address is undefined simultaneously for both operations. 3. **Output Mode**: - If the `outputMode` is set to `REG`, data is registered (latched). `portaDataOutReg` and `portbDataOutReg` store the registered data. - If the `outputMode` is `UNREG`, the output directly reflects the read data. 4. **Parameterization**: - The module is highly parameterized, supporting configurable `addrWidth`, `dataWidth`, `depth`, and `outputMode`. 5. **Clock Domains**: - Separate clock domains are maintained for Port A and Port B to allow for flexibility in dual-port RAM operation. ### How to Use the Module: 1. Instantiate the module, providing the desired parameters (e.g., `addrWidth`, `dataWidth`, `depth`, etc.). 2. Connect the inputs (write enable, enable, clock, data in, and address) for both Port A and Port B. 3. Observe the outputs (`portaDataOut` and `portbDataOut`) based on the selected operations and output mode. Let me know if adjustments or additional features are required! 😊 | Below is a complete Chisel implementation of your `alt_exc_dpram`. This design follows the description and specifications you've provided for a dual-port RAM with configurable capabilities. Please note that in Chisel, we use Scala code to generate hardware. Some features you've described, such as optional modes (`DUAL_PORT`, `REG`, etc.), have been implemented using Scala parameterization, and memory is modeled using `SyncReadMem`. Let's dive into the Chisel code implementation: ### Complete `alt_exc_dpram` Chisel Code ```scala import chisel3._ import chisel3.util._ class AltExcDPRAM( operationMode: String = "DUAL_PORT", // Either "DUAL_PORT" or other modes addrWidth: Int = 14, dataWidth: Int = 32, depth: Int = 16384, outputMode: String = "REG" // Either "REG" or "UNREG" ) extends Module { val io = IO(new Bundle { // Port A Signals val portaWE = Input(Bool()) val portaEn = Input(Bool()) val portaClk = Input(Clock()) val portaAddr = Input(UInt(addrWidth.W)) val portaDataIn = Input(UInt(dataWidth.W)) val portaDataOut = Output(UInt(dataWidth.W)) // Port B Signals val portbWE = Input(Bool()) val portbEn = Input(Bool()) val portbClk = Input(Clock()) val portbAddr = Input(UInt(addrWidth.W)) val portbDataIn = Input(UInt(dataWidth.W)) val portbDataOut = Output(UInt(dataWidth.W)) }) // Define memory (dual-port RAM): depth x dataWidth val dpram = SyncReadMem(depth, UInt(dataWidth.W)) // Output registers for port A and port B (used if outputMode is "REG") val portARegOut = RegInit(0.U(dataWidth.W)) val portBRegOut = RegInit(0.U(dataWidth.W)) // Port A (Write/Read logic) withClock(io.portaClk) { when(io.portaWE && io.portaEn) { // Write enable for Port A dpram.write(io.portaAddr, io.portaDataIn) } val portaReadData = Wire(UInt(dataWidth.W)) portaReadData := 0.U when(io.portaEn) { // Read enable for Port A portaReadData := dpram.read(io.portaAddr, !io.portaWE) } // Output based on output mode if (outputMode == "REG") { portARegOut := portaReadData io.portaDataOut := portARegOut } else { // "UNREG" io.portaDataOut := portaReadData } } // Port B (Write/Read logic) withClock(io.portbClk) { when(io.portbWE && io.portbEn) { // Write enable for Port B dpram.write(io.portbAddr, io.portbDataIn) } val portbReadData = Wire(UInt(dataWidth.W)) portbReadData := 0.U when(io.portbEn) { // Read enable for Port B portbReadData := dpram.read(io.portbAddr, !io.portbWE) } // Output based on output mode if (outputMode == "REG") { portBRegOut := portbReadData io.portbDataOut := portBRegOut } else { // "UNREG" io.portbDataOut := portbReadData } } } object AltExcDPRAM extends App { // Generates Verilog hardware description from the Chisel design (new chisel3.stage.ChiselStage).emitVerilog(new AltExcDPRAM()) } ``` --- ### Explanation of the Chisel Code 1. **Module Parameters**: - `operationMode`: Controls whether the RAM operates in dual-port or single-port mode. Although the Chisel implementation assumes dual-port functionality as default, additional logic can be added for single-port operations. - `addrWidth`: Sets the width of the address bus (default = 14 bits, supporting up to 16K addresses). - `dataWidth`: Sets the width of the data bus (default = 32 bits). - `depth`: Determines the RAM's memory depth (default = 16,384 locations). - `outputMode`: Defines whether the output is registered (`REG`) or unregistered (`UNREG`). 2. **Ports**: - Each port (A and B) has independent control signals for enable (`portaEn`, `portbEn`), write enable (`portaWE`, `portbWE`), clock (`portaClk`, `portbClk`), address bus (`portaAddr`, `portbAddr`), data inputs (`portaDataIn`, `portbDataIn`), and data outputs (`portaDataOut`, `portbDataOut`). 3. **Internal Implementation**: - The memory is implemented using `SyncReadMem`, Chisel’s synchronous memory construct. - Read and write operations are clocked separately for Port A (`portaClk`) and Port B (`portbClk`), allowing independent operation of the two ports. - If both ports attempt to write to the same location, the behavior is undefined in this implementation (as per your description). 4. **Output Mode**: - If `outputMode` is `"REG"`, the read data is latched into a register, introducing a one-cycle delay to the output. - If `outputMode` is `"UNREG"`, the output directly reflects the memory contents. 5. **Conflict Resolution**: - The system currently does not check for simultaneous read/write conflicts between ports at overlapping addresses. If needed, additional logic could be added to enforce exclusive read/write policies. --- ### How to Generate Verilog To generate Verilog from this Chisel design, execute the following command in your terminal after saving the Scala file: ``` sbt run ``` This will generate a `AltExcDPRAM.v` file containing the Verilog RTL equivalent of the design. ### Customization You can tweak the parameters (`addrWidth`, `dataWidth`, `depth`, `outputMode`, etc.) when instantiating the module in your hardware design, ensuring it aligns perfectly with your system requirements. Let me know if you have any additional questions! | Creating the complete Chisel code for the highly parameterizable `alt_exc_dpram` module involves carefully modeling a dual-port RAM with support for the described features. Below is a complete implementation in Chisel: ```scala import chisel3._ import chisel3.util._ /** * Dual-port RAM (alt_exc_dpram) in Chisel * * @param addrWidth Number of bits for the address * @param dataWidth Number of bits for the data * @param depth Depth of the memory (number of addresses) * @param outputReg Enable registered output mode (true for "REG" mode, false for "UNREG") */ class AltExcDPRAM( addrWidth: Int = 14, dataWidth: Int = 32, depth: Int = 16384, outputReg: Boolean = true ) extends Module { val io = IO(new Bundle { // Port A val portaClk = Input(Clock()) val portaWE = Input(Bool()) val portaEnA = Input(Bool()) val portaAddr = Input(UInt(addrWidth.W)) val portaDataIn = Input(UInt(dataWidth.W)) val portaDataOut = Output(UInt(dataWidth.W)) // Port B val portbClk = Input(Clock()) val portbWE = Input(Bool()) val portbEnA = Input(Bool()) val portbAddr = Input(UInt(addrWidth.W)) val portbDataIn = Input(UInt(dataWidth.W)) val portbDataOut = Output(UInt(dataWidth.W)) }) // Internal memory storage val mem = SyncReadMem(depth, UInt(dataWidth.W)) // Port A: Read/Write Logic withClock(io.portaClk) { val portaReg = Reg(UInt(dataWidth.W)) when(io.portaEnA) { // Write logic when(io.portaWE) { mem.write(io.portaAddr, io.portaDataIn) } // Read logic portaReg := mem.read(io.portaAddr, !io.portaWE) } io.portaDataOut := Mux(outputReg.B, portaReg, mem.read(io.portaAddr, !io.portaWE)) } // Port B: Read/Write Logic withClock(io.portbClk) { val portbReg = Reg(UInt(dataWidth.W)) when(io.portbEnA) { // Write logic when(io.portbWE) { mem.write(io.portbAddr, io.portbDataIn) } // Read logic portbReg := mem.read(io.portbAddr, !io.portbWE) } io.portbDataOut := Mux(outputReg.B, portbReg, mem.read(io.portbAddr, !io.portbWE)) } } object AltExcDPRAMDriver extends App { (new chisel3.stage.ChiselStage).emitVerilog(new AltExcDPRAM()) } ``` ### Explanation of the Code 1. **Parameterization:** - The module is parameterized with `addrWidth`, `dataWidth`, `depth`, and an `outputReg` option to control registered or unregistered outputs. - By default, it models a dual-port RAM (`addrWidth = 14`, `dataWidth = 32`, `depth = 16384`). 2. **SyncReadMem:** - Internal memory is constructed using `SyncReadMem` for synchronous read-and-write behavior. It's a built-in memory construct in Chisel. 3. **Dual-Port Access:** - Each port has its independent clock, enable, write-enable, address, and data signals. - Write operations occur when `WE` and `EnA` are high. For read, data is accessed unless a simultaneous write operation occurs. 4. **Registered vs. Unregistered Outputs:** - Registered mode is implemented using a `Reg` for port data outputs. The user can control this behavior via the `outputReg` parameter. - When `outputReg` is true, the output is registered (introducing a latency of 1 clock cycle). - Unregistered outputs directly reflect the state of the memory. 5. **Conflict Handling:** - The current implementation assumes that simultaneous write conflicts or read-after-write conflicts are undefined. Modifications can be made to include explicit conflict resolution if needed. 6. **ChiselStage:** - The `AltExcDPRAMDriver` object can be used to generate Verilog for the module. ### Usage Example To instantiate this dual-port RAM within another module: ```scala val myRam = Module(new AltExcDPRAM(addrWidth = 10, dataWidth = 16, depth = 1024, outputReg = false)) myRam.io.portaClk := clock myRam.io.portaWE := writeEnableA myRam.io.portaEnA := enableA myRam.io.portaAddr := writeAddressA myRam.io.portaDataIn := writeDataA val readDataA = myRam.io.portaDataOut myRam.io.portbClk := clock myRam.io.portbWE := writeEnableB myRam.io.portbEnA := enableB myRam.io.portbAddr := writeAddressB myRam.io.portbDataIn := writeDataB val readDataB = myRam.io.portbDataOut ``` With this implementation, you can easily generate Verilog or integrate the generated Chisel code into your digital designs. | Below is the implementation of the `alt_exc_dpram` module in Chisel, following the description provided: ### Complete Chisel Code for `alt_exc_dpram` ```scala import chisel3._ import chisel3.util._ /** alt_exc_dpram module in Chisel */ class AltExcDPRAM(val addrWidth: Int = 14, val dataWidth: Int = 32, val depth: Int = 16384, val outputMode: String = "REG", val operationMode: String = "DUAL_PORT") extends Module { // Define I/O val io = IO(new Bundle { // Inputs val portawe = Input(Bool()) // Write Enable A val portbwe = Input(Bool()) // Write Enable B val portaena = Input(Bool()) // Enable A val portbena = Input(Bool()) // Enable B val portaclk = Input(Clock()) // Clock A val portbclk = Input(Clock()) // Clock B val portadatain = Input(UInt(dataWidth.W)) // Data Input A val portbdatain = Input(UInt(dataWidth.W)) // Data Input B val portaaddr = Input(UInt(addrWidth.W)) // Address A val portbaddr = Input(UInt(addrWidth.W)) // Address B // Outputs val portadataout = Output(UInt(dataWidth.W)) // Data Output A val portbdataout = Output(UInt(dataWidth.W)) // Data Output B }) // Memory Declaration: Create a RAM block based on the `depth` and `dataWidth` parameters val dpram = SyncReadMem(depth, UInt(dataWidth.W)) // Dual-port, synchronous RAM // Internal Registers for holding data val portadataoutReg = RegInit(0.U(dataWidth.W)) val portbdataoutReg = RegInit(0.U(dataWidth.W)) // Read Logic for Port A val readDataA = Wire(UInt(dataWidth.W)) readDataA := dpram.read(io.portaaddr, io.portaena) // Conditional read // Read Logic for Port B val readDataB = Wire(UInt(dataWidth.W)) readDataB := dpram.read(io.portbaddr, io.portbena) // Conditional read // Write Logic for Port A withClock(io.portaclk) { when(io.portaena && io.portawe) { dpram.write(io.portaaddr, io.portadatain) // Write data to memory } } // Write Logic for Port B withClock(io.portbclk) { when(io.portbena && io.portbwe) { dpram.write(io.portbaddr, io.portbdatain) // Write data to memory } } // Handle Output Based on `outputMode` Parameter if (outputMode == "REG") { // Registered output mode withClock(io.portaclk) { portadataoutReg := readDataA } withClock(io.portbclk) { portbdataoutReg := readDataB } io.portadataout := portadataoutReg io.portbdataout := portbdataoutReg } else { // Unregistered output mode io.portadataout := readDataA io.portbdataout := readDataB } } object AltExcDPRAMDriver extends App { // Generate the Verilog chisel3.Driver.execute(args, () => new AltExcDPRAM()) } ``` ### Explanation of the Code #### Memory Declaration The memory is instantiated as a `SyncReadMem` object in Chisel for synchronous read and write operations. It is parameterized by the depth and data width specified. #### Input and Output Handling The module maps its input/output ports (`portawe`, `portbwe`, `portaena`, `portbena`, `portaclk`, `portbclk`, `portadatain`, `portbdatain`, `portaaddr`, `portbaddr`) to the corresponding inputs/outputs of the hardware. #### Write Operation The `when` blocks inside `withClock` regions handle the write operation for both ports (`Port A` and `Port B`). A write operation occurs when the corresponding port is enabled (`portaena`, `portbena`) and the write-enable signal (`portawe`, `portbwe`) is high. Data is written to the memory at the address specified by `portaaddr` or `portbaddr`. #### Read Operation The `read` calls fetch data from memory based on the address inputs (`portaaddr`, `portbaddr`) and the enable signals (`portaena`, `portbena`). #### Output Mode Selection - **Registered Mode**: Outputs are stored in registers (`portadataoutReg`, `portbdataoutReg`) to introduce a clock cycle latency for timing optimization. The registered outputs are driven by the rising edge of the corresponding port clocks (`portaclk`, `portbclk`). - **Unregistered Mode**: Outputs directly reflect the memory state without delay. #### Parameterization The design is flexible and supports configurable parameters such as: - `addrWidth`: Width of the address inputs. - `dataWidth`: Width of the data inputs and outputs. - `depth`: Depth of the memory. - `outputMode`: Determines whether outputs are registered (`REG`) or unregistered (`UNREG`). - `operationMode`: Supports single or dual-port operation (default is dual-port). #### Verilog Generation The `AltExcDPRAMDriver` object generates the Verilog code from the Chisel implementation. ### Notes - The design assumes that both ports operate independently. Conflicts, such as simultaneous writes to the same address, are not explicitly handled in the base implementation. - You can execute this code with Chisel tooling to generate the corresponding Verilog code for simulation or FPGA synthesis. | Below is a complete Chisel implementation of the `alt_exc_dpram` module described in your query. Please note that this implementation focuses on modeling a dual-port RAM with parameterized configurations and optional registered output, as specified in the description. ```scala import chisel3._ import chisel3.util._ class AltExcDPRAM( addrWidth: Int = 14, dataWidth: Int = 32, depth: Int = 16384, operationMode: String = "DUAL_PORT", // Either "SINGLE_PORT" or "DUAL_PORT" outputMode: String = "REG" // Either "REG" or "UNREG" ) extends Module { val io = IO(new Bundle { // Port A val portaWe = Input(Bool()) // Write enable for Port A val portaEn = Input(Bool()) // Enable for Port A val portaClk = Input(Clock()) // Clock for Port A val portaDataIn = Input(UInt(dataWidth.W)) // Data input for Port A val portaAddr = Input(UInt(addrWidth.W)) // Address input for Port A val portaDataOut = Output(UInt(dataWidth.W)) // Data output for Port A // Port B val portbWe = Input(Bool()) // Write enable for Port B val portbEn = Input(Bool()) // Enable for Port B val portbClk = Input(Clock()) // Clock for Port B val portbDataIn = Input(UInt(dataWidth.W)) // Data input for Port B val portbAddr = Input(UInt(addrWidth.W)) // Address input for Port B val portbDataOut = Output(UInt(dataWidth.W)) // Data output for Port B }) // Memory Storage (Depth x DataWidth) val ram = SyncReadMem(depth, UInt(dataWidth.W)) // ##################### // Port A Logic // ##################### val portaDataOutReg = RegInit(0.U(dataWidth.W)) // Register for Port A output withClock(io.portaClk) { when(io.portaEn) { when(io.portaWe) { ram.write(io.portaAddr, io.portaDataIn) // Write operation }.otherwise { portaDataOutReg := ram.read(io.portaAddr, io.portaEn) // Read operation } } } // Output selection based on output mode io.portaDataOut := Mux(outputMode == "REG".U, portaDataOutReg, ram.read(io.portaAddr, io.portaEn)) // ##################### // Port B Logic // ##################### val portbDataOutReg = RegInit(0.U(dataWidth.W)) // Register for Port B output withClock(io.portbClk) { when(io.portbEn) { when(io.portbWe) { ram.write(io.portbAddr, io.portbDataIn) // Write operation }.otherwise { portbDataOutReg := ram.read(io.portbAddr, io.portbEn) // Read operation } } } // Output selection based on output mode io.portbDataOut := Mux(outputMode == "REG".U, portbDataOutReg, ram.read(io.portbAddr, io.portbEn)) // ##################### // Write-Write Conflict Handling // ##################### // In a dual-port configuration, we need to detect and handle simultaneous writes to the same address. if (operationMode == "DUAL_PORT") { when(io.portaWe && io.portbWe && io.portaAddr === io.portbAddr) { // Simultaneous write to the same address leads to undefined behavior // You can force the memory to an 'X' or handle it as per your requirements printf("Warning: Write-write conflict at address %d\n", io.portaAddr) } } } object GenerateAltExcDPRAM extends App { (new chisel3.stage.ChiselStage).emitVerilog(new AltExcDPRAM()) } ``` ### Explanation of the Chisel Code 1. **Inputs and Outputs:** - The interface mimics the described module, with `portaWe`, `portaEn`, `portaClk`, `portaDataIn`, `portaAddr`, and `portaDataOut` for Port A, and similar signals for Port B. 2. **Memory Storage:** - A `SyncReadMem` instance (`ram`) models the memory with `depth` entries, each holding `dataWidth` bits. 3. **Port A Logic:** - When `portaEn` is high, the module checks whether `portaWe` is asserted to determine whether to perform a write or read operation on `ram`. - If the `outputMode` is `"REG"`, the output (`io.portaDataOut`) is driven from a registered version of `ram`'s read data. Otherwise, it directly reflects the `ram.read` result. 4. **Port B Logic:** - The same logic as Port A applies for Port B, allowing simultaneous independent operations in dual-port mode. 5. **Dual-Port Conflict Handling:** - If both `portaWe` and `portbWe` are high and their addresses match, a warning is printed, and the behavior is undefined. Additional measures (e.g., forcing an `'X'` state) can be implemented as needed. 6. **Parameterization:** - The code allows customization of `addrWidth`, `dataWidth`, `depth`, `operationMode`, and `outputMode` via arguments in the class or default values. 7. **Output Mode:** - The registered output mode (`REG`) introduces a single cycle of latency for the read operation. The unregistered mode (`UNREG`) directly outputs the memory data, reducing latency but potentially increasing timing complexity. 8. **Clock Domains:** - The separate clocks (`portaClk` and `portbClk`) allow each port to operate in independent clock domains. This makes the design flexible for use in asynchronous systems. ### Design Assumptions - Simultaneous reads and writes to different addresses on separate ports work seamlessly. - Write-write conflicts (same address on both ports) are undefined but warned. You can modify this design to handle additional use cases or constraints.